## Title
Forecourt Hydrogen Production - Project Information
Title: | Future (2025) Ethanol Steam Reformer (SR) at Forecourt 1500kg/day
Authors: | Brian D. James, Strategic Analysis Inc.
Contact: | Brian D. James
Contact phone: | (703) 778-7114
Contact e-mail: | Brian James <bjames@sainc.com>
Organization: | Strategic Analysis Inc.
Date: | 2012-03-01
Web Site:
Plant Design Capacity (kg/day): | 1500
Start-up Year: | 2025
Primary Product Feedstock Source:
Secondary Feedstock Source: | None
Process Energy Source:
Conversion Technology:
Primary By-Product: | None
Secondary By-Product: | None
Based on Number of Plants Installed per Year (per manufacturer): | nth plant (~500 units/yr)
H2 Onsite Storage Type | 10,000 psia H2 Compressed Gas Storage
Assumed plant location: | distributed installations
Reporting Spreadsheet Change History:
Date spreadsheet created / modified | Name | Comments
H2A Version 3
2012-02-27 | Darlene Steward, NREL | version 3 template, standard calculation of capacity
H2A Version 2
2009-11-23 | Darlene M. Steward | Refueling station calculation correction, tornado chart update
2008-09-23 | Darlene Steward | H2A Version 2.1 updates
2008-09-18 | Darlene Steward/Brian James | Addition of ethanol storage tank
2008-05-27 | Darlene Steward | Addition of tornado chart
2008-02-19 | Brian D. James | Based on Forecourt H2A Spreadsheet v26 by Darlene Steward/Todd Ramsden

## Description
Forecourt Hydrogen Production - Description
Purpose:
The purpose of this analysis is to determine a baseline delivered cost of hydrogen for the forecourt production of hydrogen from (technology).
System Description:
The ethanol reforming process is based on 20-atm integrated membrane stream reformer (reforming catalyst, water gas shift catalyst, Pd-alloy membrane tubes integrated into a single vessel). A 1:6.3 (by volume)admixture of reforming catalyst (Ni-Al-Ru at $150/kg, 2g/cc) and water gas shift catalyst(Fe/Cr Ox at $7.0/kg, 1 g/cc) is assumed. Gas hourly specific space velocity (GHSV) of the reactor catalyst system is 1374per hour (and is based on a 50% reduction of combined reformer/WGS catalyst volume compared to a non-integrated ethanol stream reforming configuration). The reactor vessel is based on a 4-pass annular heat exchange reformer configuration. Maximum process gas temperature is 500C.
Ethanol and water are fed directly to the reactor at a 3:1 steam/C ratio without use of a pre-reformer. The membrane separator tubes are modeled as thin Pd-alloy layer supported on 1.27cm diameter porous stainless steel support tubes. Hydrogen permeance is 527scf/(hr*ft^2*atm^0.5). Overall membrane surface area is 46.8ft^2 with a 90% hydrogen recovery. (The required membrane surface area is calculated by 1-D differential model based on a single pass, non-reacting chemistry, membrane separator configuration wherein reformate enters the membrane tubes and has H2 removed according to the permeance and differential hydrogen pressures across the membrane.) Cost of the Pd-coated porous stainless steel membrane tubes is estimated at $700/ft2 to be consistent with the DOE target of $1000/ft2 for a complete stand-alone membrane system (tubes plus housing, manifolds, etc.).
Ethanol is the sole feedstock and is also used as a supplemental fuel to the burner. Flue gas is exhaused at 110C. The unit is assumed to be factory built (as opposed to on-site construction) and is skid-mounted for easy and rapid installation. A single 1500kg/day unit is assumed (as opposed to the previous H2A assumption of parallel 750kg/day units.) The system is assumed to be air cooled (and thus requires no cooling water flow). The product hydrogen exits the reactor at 15psi and, after cooling, is compressed to 300psi before transfer to the refueling subsystem. The refueling subsystem further compresses the hydrogen for storage in metal cylinder storage tanks (2,500 psi max pressure) and then additionally compresses the H2 to 6,250psi (max) for transfer into a 4 bed high pressure cascade system to allow rapid filling of 5,000 psi onboard H2 vehicular tanks.
The refueling subsystem is based on the assumptions and layout of DOE's HDSAM model. That model, which applies only to current/2007 technology, consists of hydrogen compression for storage in low pressure (up to 2500psi) gas cylinders, followed by further compression to 6,250 psi for transfer to a 4-stage high pressure cascade system to allow rapid filling of 5,000 psi onboard H2 vehicular tanks.
Analysis Methodology Summary:
The delivered cost of hydrogen was determined using a discounted cash flow analysis on the total capital investment and the periodic expenditures for repair, maintenance, and replacement. A tornado plot was developed to show the sensitivity of the delivered hydrogen cost to several important variables. Hysys simulation of the reformer system was conducted to confirm mass flows and electrical power requirements. Capital cost of the steam reformer system was estimated by a combination of scaling, industry quotes, and ground-up component cost estimation.
Plant Ownership and Entity Type Assumptions:
Owner operated large for-profit business.
References:

## ProcessFlow
Forecourt Hydrogen Production - Process Flow Diagram
Process Flow Diagram
Stream Summaries
DIRECTED TECH Case Name: X:\DOE ETHANOL 2007 DISTRIBUTED REFORMING\REFORMER SYSTEMS ANALYSIS\SYSTEM 13 - FUTURE ETHANOLWITH INTEG REF-WGS-MEMB.HSC
Calgary, Alberta
CANADA Unit Set: SI
Date/Time: Tue Mar 11 18:47:32 2008
-------------------------------------------------------------------------------
3 (Material Stream): Worksheet, Attachments
-------------------------------------------------------------------------------
Material Stream: 3 Fluid Package: Basis-1
Property Package: Peng Robinson
CONDITIONS
Overall
Vapour / Phase Fraction ---
Temperature: (C) ---
Pressure: (kPa) ---
Molar Flow (kgmole/h) ---
Mass Flow (kg/h) ---
Std Ideal Liq Vol Flow (m3/h) ---
Molar Enthalpy (kJ/kgmole) ---
Molar Entropy (kJ/kgmole-C) ---
Heat Flow (kJ/h) ---
Liq Vol Flow @Std Cond (m3/h) ---
PROPERTIES
Overall
Molecular Weight ---
Molar Density (kgmole/m3) ---
Mass Density (kg/m3) ---
Act. Volume Flow (m3/h) ---
Mass Enthalpy (kJ/kg) ---
Mass Entropy (kJ/kg-C) ---
Heat Capacity (kJ/kgmole-C) ---
Mass Heat Capacity (kJ/kg-C) ---
Lower Heating Value (kJ/kgmole) ---
Mass Lower Heating Value (kJ/kg) ---
Phase Fraction [Vol. Basis] ---
Phase Fraction [Mass Basis] ---
Partial Pressure of CO2 (kPa) 0.0000
Cost Based on Flow (Cost/s) 0.0000
Act. Gas Flow (ACT_m3/h) ---
Avg. Liq. Density (kgmole/m3) ---
Specific Heat (kJ/kgmole-C) ---
Std. Gas Flow (STD_m3/h) ---
Std. Ideal Liq. Mass Density (kg/m3) ---
Act. Liq. Flow (m3/s) ---
Z Factor ---
Watson K ---
User Property ---
Cp/(Cp - R) ---
Cp/Cv ---
Heat of Vap. (kJ/kgmole) ---
Kinematic Viscosity (cSt) ---
Liq. Mass Density (Std. Cond) (kg/m3) ---
Liq. Vol. Flow (Std. Cond) (m3/h) ---
Liquid Fraction ---
Molar Volume (m3/kgmole) ---
Mass Heat of Vap. (kJ/kg) ---
Phase Fraction [Molar Basis] ---
Surface Tension (dyne/cm) ---
Thermal Conductivity (W/m-K) ---
Viscosity (cP) ---
Cv (Semi-Ideal) (kJ/kgmole-C) ---
Mass Cv (Semi-Ideal) (kJ/kg-C) ---
Cv (kJ/kgmole-C) ---
Mass Cv (kJ/kg-C) ---
Cv (Ent. Method) (kJ/kgmole-C) ---
Mass Cv (Ent. Method) (kJ/kg-C) ---
Cp/Cv (Ent. Method) ---
Reid VP at 37.8 C (kPa) ---
True VP at 37.8 C (kPa) ---
Liq. Vol. Flow - Sum(Std. Cond) (m3/h) ---
Partial Pressure of H2S (kPa) 0.0000
COMPOSITION
( No compositions have been calculated for this stream )
UNIT OPERATIONS
FEED TO PRODUCT FROM LOGICAL CONNECTION
UTILITIES
( No utilities reference this stream )
-------------------------------------------------------------------------------
Adiabatic flame (Material Stream): Worksheet, Attachments
-------------------------------------------------------------------------------
Material Stream: Adiabatic flame Fluid Package: Basis-1
Property Package: Peng Robinson
CONDITIONS
Overall Vapour Phase Liquid Phase Aqueous Phase
Vapour / Phase Fraction 1.0000 1.0000 0.0000 0.0000
Temperature: (C) 554.3 554.3 554.3 554.3
Pressure: (kPa) 108.0 108.0 108.0 108.0
Molar Flow (kgmole/h) 284.1 284.1 0.0000 0.0000
Mass Flow (kg/h) 8067 8067 0.0000 0.0000
Std Ideal Liq Vol Flow (m3/h) 9.355 9.355 0.0000 0.0000
Molar Enthalpy (kJ/kgmole) -3.239e+004 -3.239e+004 -3.239e+004 -3.239e+004
Molar Entropy (kJ/kgmole-C) 200.9 200.9 200.9 200.9
Heat Flow (kJ/h) -9.200e+006 -9.200e+006 0.0000 0.0000
Liq Vol Flow @Std Cond (m3/h) --- --- 0.0000 0.0000
PROPERTIES
Overall Vapour Phase Liquid Phase Aqueous Phase
Molecular Weight 28.40 28.40 28.40 28.40
Molar Density (kgmole/m3) 1.569e-002 1.569e-002 1.569e-002 1.569e-002
Mass Density (kg/m3) 0.4457 0.4457 0.4457 0.4457
Act. Volume Flow (m3/h) 1.810e+004 1.810e+004 0.0000 0.0000
Mass Enthalpy (kJ/kg) -1140 -1140 -1140 -1140
Mass Entropy (kJ/kg-C) 7.076 7.076 7.076 7.076
Heat Capacity (kJ/kgmole-C) 33.91 33.91 33.91 33.91
Mass Heat Capacity (kJ/kg-C) 1.194 1.194 1.194 1.194
Lower Heating Value (kJ/kgmole) 1.387e-008 1.387e-008 1.387e-008 1.387e-008
Mass Lower Heating Value (kJ/kg) 4.885e-010 4.885e-010 4.885e-010 4.885e-010
Phase Fraction [Vol. Basis] --- 1.000 --- ---
Phase Fraction [Mass Basis] 2.122e-314 1.000 0.0000 0.0000
Partial Pressure of CO2 (kPa) 6.111 --- --- ---
Cost Based on Flow (Cost/s) 0.0000 0.0000 0.0000 0.0000
Act. Gas Flow (ACT_m3/h) 1.810e+004 1.810e+004 --- ---
Avg. Liq. Density (kgmole/m3) 30.37 30.37 30.37 30.37
Specific Heat (kJ/kgmole-C) 33.91 33.91 33.91 33.91
Std. Gas Flow (STD_m3/h) 6717 6717 0.0000 0.0000
Std. Ideal Liq. Mass Density (kg/m3) 862.3 862.3 862.3 862.3
Act. Liq. Flow (m3/s) 0.0000 --- --- 0.0000
Z Factor --- 1.000 1.000 1.000
Watson K 6.310 6.310 6.310 6.310
User Property --- --- --- ---
Cp/(Cp - R) 1.325 1.325 1.325 1.325
Cp/Cv 1.325 1.325 1.325 1.325
Heat of Vap. (kJ/kgmole) 3.689e+004 --- --- ---
Kinematic Viscosity (cSt) 82.73 82.73 1.304 1.304
Liq. Mass Density (Std. Cond) (kg/m3) --- --- --- ---
Liq. Vol. Flow (Std. Cond) (m3/h) --- --- 0.0000 0.0000
Liquid Fraction 0.0000 0.0000 1.000 1.000
Molar Volume (m3/kgmole) 63.72 63.72 63.72 63.72
Mass Heat of Vap. (kJ/kg) 1299 --- --- ---
Phase Fraction [Molar Basis] 1.0000 1.0000 0.0000 0.0000
Surface Tension (dyne/cm) --- --- 0.0000 0.0000
Thermal Conductivity (W/m-K) 5.868e-002 5.868e-002 6.063e-002 6.063e-002
Viscosity (cP) 3.687e-002 3.687e-002 5.812e-004 5.812e-004
Cv (Semi-Ideal) (kJ/kgmole-C) 25.59 25.59 25.59 25.59
Mass Cv (Semi-Ideal) (kJ/kg-C) 0.9012 0.9012 0.9012 0.9012
Cv (kJ/kgmole-C) 25.59 25.59 25.59 25.59
Mass Cv (kJ/kg-C) 0.9010 0.9010 0.9010 0.9010
Cv (Ent. Method) (kJ/kgmole-C) 25.55 25.55 25.54 -97.05
Mass Cv (Ent. Method) (kJ/kg-C) 0.8996 0.8996 0.8993 -3.418
Cp/Cv (Ent. Method) 1.327 1.327 1.328 -0.3493
Reid VP at 37.8 C (kPa) --- --- --- ---
True VP at 37.8 C (kPa) 1.898e+005 1.898e+005 1.898e+005 1.898e+005
Liq. Vol. Flow - Sum(Std. Cond) (m3/h) 0.0000 0.0000 0.0000 0.0000
Partial Pressure of H2S (kPa) 0.0000 --- --- ---
COMPOSITION
Overall Phase Vapour Fraction 1.0000
COMPONENTS MOLAR FLOW MOLE FRACTION MASS FLOW MASS FRACTION LIQUID VOLUME LIQUID VOLUME
(kgmole/h) (kg/h) FLOW (m3/h) FRACTION
Methane 0.0000 0.0000 0.0000 0.0000 0.0000 0.0000
Oxygen 42.6115 0.1500 1363.5667 0.1690 1.1986 0.1281
Nitrogen 193.6022 0.6815 5423.3797 0.6723 6.7256 0.7189
Hydrogen 0.0000 0.0000 0.0000 0.0000 0.0000 0.0000
H2O 31.7789 0.1119 572.5003 0.0710 0.5737 0.0613
CO 0.0000 0.0000 0.0000 0.0000 0.0000 0.0000
CO2 16.0728 0.0566 707.3596 0.0877 0.8571 0.0916
Carbon 0.0000 0.0000 0.0000 0.0000 0.0000 0.0000
Ethanol 0.0000 0.0000 0.0000 0.0000 0.0000 0.0000
Methanol 0.0000 0.0000 0.0000 0.0000 0.0000 0.0000
Benzene 0.0000 0.0000 0.0000 0.0000 0.0000 0.0000
Total 284.0654 1.0000 8066.8064 1.0000 9.3549 1.0000
Vapour Phase Phase Fraction 1.000
COMPONENTS MOLAR FLOW MOLE FRACTION MASS FLOW MASS FRACTION LIQUID VOLUME LIQUID VOLUME
(kgmole/h) (kg/h) FLOW (m3/h) FRACTION
Methane 0.0000 0.0000 0.0000 0.0000 0.0000 0.0000
Oxygen 42.6115 0.1500 1363.5667 0.1690 1.1986 0.1281
Nitrogen 193.6022 0.6815 5423.3797 0.6723 6.7256 0.7189
Hydrogen 0.0000 0.0000 0.0000 0.0000 0.0000 0.0000
H2O 31.7789 0.1119 572.5003 0.0710 0.5737 0.0613
CO 0.0000 0.0000 0.0000 0.0000 0.0000 0.0000
CO2 16.0728 0.0566 707.3596 0.0877 0.8571 0.0916
Carbon 0.0000 0.0000 0.0000 0.0000 0.0000 0.0000
Ethanol 0.0000 0.0000 0.0000 0.0000 0.0000 0.0000
Methanol 0.0000 0.0000 0.0000 0.0000 0.0000 0.0000
Benzene 0.0000 0.0000 0.0000 0.0000 0.0000 0.0000
Total 284.0654 1.0000 8066.8064 1.0000 9.3549 1.0000
Liquid Phase Phase Fraction 0.0000
COMPONENTS MOLAR FLOW MOLE FRACTION MASS FLOW MASS FRACTION LIQUID VOLUME LIQUID VOLUME
(kgmole/h) (kg/h) FLOW (m3/h) FRACTION
Methane 0.0000 0.0000 0.0000 0.0000 0.0000 0.0000
Oxygen 0.0000 0.1500 0.0000 0.1690 0.0000 0.1281
Nitrogen 0.0000 0.6815 0.0000 0.6723 0.0000 0.7189
Hydrogen 0.0000 0.0000 0.0000 0.0000 0.0000 0.0000
H2O 0.0000 0.1119 0.0000 0.0710 0.0000 0.0613
CO 0.0000 0.0000 0.0000 0.0000 0.0000 0.0000
CO2 0.0000 0.0566 0.0000 0.0877 0.0000 0.0916
Carbon 0.0000 0.0000 0.0000 0.0000 0.0000 0.0000
Ethanol 0.0000 0.0000 0.0000 0.0000 0.0000 0.0000
Methanol 0.0000 0.0000 0.0000 0.0000 0.0000 0.0000
Benzene 0.0000 0.0000 0.0000 0.0000 0.0000 0.0000
Total 0.0000 1.0000 0.0000 1.0000 0.0000 1.0000
Aqueous Phase Phase Fraction 0.0000
COMPONENTS MOLAR FLOW MOLE FRACTION MASS FLOW MASS FRACTION LIQUID VOLUME LIQUID VOLUME
(kgmole/h) (kg/h) FLOW (m3/h) FRACTION
Methane 0.0000 0.0000 0.0000 0.0000 0.0000 0.0000
Oxygen 0.0000 0.1500 0.0000 0.1690 0.0000 0.1281
Nitrogen 0.0000 0.6815 0.0000 0.6723 0.0000 0.7189
Hydrogen 0.0000 0.0000 0.0000 0.0000 0.0000 0.0000
H2O 0.0000 0.1119 0.0000 0.0710 0.0000 0.0613
CO 0.0000 0.0000 0.0000 0.0000 0.0000 0.0000
CO2 0.0000 0.0566 0.0000 0.0877 0.0000 0.0916
Carbon 0.0000 0.0000 0.0000 0.0000 0.0000 0.0000
Ethanol 0.0000 0.0000 0.0000 0.0000 0.0000 0.0000
Methanol 0.0000 0.0000 0.0000 0.0000 0.0000 0.0000
Benzene 0.0000 0.0000 0.0000 0.0000 0.0000 0.0000
Total 0.0000 1.0000 0.0000 1.0000 0.0000 1.0000
K VALUE
COMPONENTS MIXED LIGHT HEAVY
Methane --- --- ---
Oxygen 1.000 1.000 1.000
Nitrogen 1.000 1.000 1.000
Hydrogen --- --- ---
H2O 1.000 1.000 1.000
CO --- --- ---
CO2 1.000 1.000 1.000
Carbon --- --- ---
Ethanol --- --- ---
Methanol --- --- ---
Benzene --- --- ---
UNIT OPERATIONS
FEED TO PRODUCT FROM LOGICAL CONNECTION
Cooler: SMR heating section Gibbs Reactor: Tail Bas Burner Adjust: Flame adjust
SpreadSheetCell: Results Sheet@B51
UTILITIES
( No utilities reference this stream )
-------------------------------------------------------------------------------
blown air (Material Stream): Worksheet, Attachments
-------------------------------------------------------------------------------
Material Stream: blown air Fluid Package: Basis-1
Property Package: Peng Robinson
CONDITIONS
Overall Vapour Phase
Vapour / Phase Fraction 1.0000 1.0000
Temperature: (C) 34.94 34.94
Pressure: (kPa) 110.0 110.0
Molar Flow (kgmole/h) 244.8 244.8
Mass Flow (kg/h) 7062 7062
Std Ideal Liq Vol Flow (m3/h) 8.166 8.166
Molar Enthalpy (kJ/kgmole) 281.2 281.2
Molar Entropy (kJ/kgmole-C) 163.7 163.7
Heat Flow (kJ/h) 6.883e+004 6.883e+004
Liq Vol Flow @Std Cond (m3/h) --- ---
PROPERTIES
Overall Vapour Phase
Molecular Weight 28.85 28.85
Molar Density (kgmole/m3) 4.296e-002 4.296e-002
Mass Density (kg/m3) 1.239 1.239
Act. Volume Flow (m3/h) 5698 5698
Mass Enthalpy (kJ/kg) 9.746 9.746
Mass Entropy (kJ/kg-C) 5.673 5.673
Heat Capacity (kJ/kgmole-C) 29.18 29.18
Mass Heat Capacity (kJ/kg-C) 1.012 1.012
Lower Heating Value (kJ/kgmole) 0.0000 0.0000
Mass Lower Heating Value (kJ/kg) --- ---
Phase Fraction [Vol. Basis] --- 1.000
Phase Fraction [Mass Basis] 4.941e-324 1.000
Partial Pressure of CO2 (kPa) 0.0000 ---
Cost Based on Flow (Cost/s) 0.0000 0.0000
Act. Gas Flow (ACT_m3/h) 5698 5698
Avg. Liq. Density (kgmole/m3) 29.98 29.98
Specific Heat (kJ/kgmole-C) 29.18 29.18
Std. Gas Flow (STD_m3/h) 5789 5789
Std. Ideal Liq. Mass Density (kg/m3) 864.8 864.8
Act. Liq. Flow (m3/s) --- ---
Z Factor 0.9995 0.9995
Watson K 6.043 6.043
User Property --- ---
Cp/(Cp - R) 1.398 1.398
Cp/Cv 1.402 1.402
Heat of Vap. (kJ/kgmole) 5875 ---
Kinematic Viscosity (cSt) 15.57 15.57
Liq. Mass Density (Std. Cond) (kg/m3) --- ---
Liq. Vol. Flow (Std. Cond) (m3/h) --- ---
Liquid Fraction 0.0000 0.0000
Molar Volume (m3/kgmole) 23.28 23.28
Mass Heat of Vap. (kJ/kg) 203.7 ---
Phase Fraction [Molar Basis] 1.0000 1.0000
Surface Tension (dyne/cm) --- ---
Thermal Conductivity (W/m-K) 2.657e-002 2.657e-002
Viscosity (cP) 1.930e-002 1.930e-002
Cv (Semi-Ideal) (kJ/kgmole-C) 20.87 20.87
Mass Cv (Semi-Ideal) (kJ/kg-C) 0.7234 0.7234
Cv (kJ/kgmole-C) 20.82 20.82
Mass Cv (kJ/kg-C) 0.7218 0.7218
Cv (Ent. Method) (kJ/kgmole-C) 20.78 20.78
Mass Cv (Ent. Method) (kJ/kg-C) 0.7204 0.7204
Cp/Cv (Ent. Method) 1.404 1.404
Reid VP at 37.8 C (kPa) --- ---
True VP at 37.8 C (kPa) --- ---
Liq. Vol. Flow - Sum(Std. Cond) (m3/h) 0.0000 0.0000
Partial Pressure of H2S (kPa) 0.0000 ---
COMPOSITION
Overall Phase Vapour Fraction 1.0000
COMPONENTS MOLAR FLOW MOLE FRACTION MASS FLOW MASS FRACTION LIQUID VOLUME LIQUID VOLUME
(kgmole/h) (kg/h) FLOW (m3/h) FRACTION
Methane 0.0000 0.0000 0.0000 0.0000 0.0000 0.0000
Oxygen 51.2175 0.2092 1638.9608 0.2321 1.4406 0.1764
Nitrogen 193.6022 0.7908 5423.3797 0.7679 6.7256 0.8236
Hydrogen 0.0000 0.0000 0.0000 0.0000 0.0000 0.0000
H2O 0.0000 0.0000 0.0000 0.0000 0.0000 0.0000
CO 0.0000 0.0000 0.0000 0.0000 0.0000 0.0000
CO2 0.0000 0.0000 0.0000 0.0000 0.0000 0.0000
Carbon 0.0000 0.0000 0.0000 0.0000 0.0000 0.0000
Ethanol 0.0000 0.0000 0.0000 0.0000 0.0000 0.0000
Methanol 0.0000 0.0000 0.0000 0.0000 0.0000 0.0000
Benzene 0.0000 0.0000 0.0000 0.0000 0.0000 0.0000
Total 244.8198 1.0000 7062.3405 1.0000 8.1663 1.0000
Vapour Phase Phase Fraction 1.000
COMPONENTS MOLAR FLOW MOLE FRACTION MASS FLOW MASS FRACTION LIQUID VOLUME LIQUID VOLUME
(kgmole/h) (kg/h) FLOW (m3/h) FRACTION
Methane 0.0000 0.0000 0.0000 0.0000 0.0000 0.0000
Oxygen 51.2175 0.2092 1638.9608 0.2321 1.4406 0.1764
Nitrogen 193.6022 0.7908 5423.3797 0.7679 6.7256 0.8236
Hydrogen 0.0000 0.0000 0.0000 0.0000 0.0000 0.0000
H2O 0.0000 0.0000 0.0000 0.0000 0.0000 0.0000
CO 0.0000 0.0000 0.0000 0.0000 0.0000 0.0000
CO2 0.0000 0.0000 0.0000 0.0000 0.0000 0.0000
Carbon 0.0000 0.0000 0.0000 0.0000 0.0000 0.0000
Ethanol 0.0000 0.0000 0.0000 0.0000 0.0000 0.0000
Methanol 0.0000 0.0000 0.0000 0.0000 0.0000 0.0000
Benzene 0.0000 0.0000 0.0000 0.0000 0.0000 0.0000
Total 244.8198 1.0000 7062.3405 1.0000 8.1663 1.0000
K VALUE
COMPONENTS MIXED LIGHT HEAVY
Methane --- --- ---
Oxygen --- --- ---
Nitrogen --- --- ---
Hydrogen --- --- ---
H2O --- --- ---
CO --- --- ---
CO2 --- --- ---
Carbon --- --- ---
Ethanol --- --- ---
Methanol --- --- ---
Benzene --- --- ---
UNIT OPERATIONS
FEED TO PRODUCT FROM LOGICAL CONNECTION
Heat Exchanger: Air Pre-Heater Compressor: process air blower SpreadSheetCell: Results Sheet@B57
UTILITIES
( No utilities reference this stream )
-------------------------------------------------------------------------------
bs (Material Stream): Worksheet, Attachments
-------------------------------------------------------------------------------
Material Stream: bs Fluid Package: Basis-1
Property Package: Peng Robinson
CONDITIONS
Overall Vapour Phase Liquid Phase Aqueous Phase
Vapour / Phase Fraction 0.0000 0.0000 0.5000 0.5000
Temperature: (C) 554.3 554.3 554.3 554.3
Pressure: (kPa) 108.0 108.0 108.0 108.0
Molar Flow (kgmole/h) 0.0000 0.0000 0.0000 0.0000
Mass Flow (kg/h) 0.0000 0.0000 0.0000 0.0000
Std Ideal Liq Vol Flow (m3/h) 0.0000 0.0000 0.0000 0.0000
Molar Enthalpy (kJ/kgmole) -3.239e+004 -3.239e+004 -3.239e+004 -3.239e+004
Molar Entropy (kJ/kgmole-C) 200.9 200.9 200.9 200.9
Heat Flow (kJ/h) 0.0000 0.0000 0.0000 0.0000
Liq Vol Flow @Std Cond (m3/h) 0.0000 0.0000 0.0000 0.0000
PROPERTIES
Overall Vapour Phase Liquid Phase Aqueous Phase
Molecular Weight 28.40 28.40 28.40 28.40
Molar Density (kgmole/m3) 1.569e-002 1.569e-002 1.569e-002 1.569e-002
Mass Density (kg/m3) 0.4457 0.4457 0.4457 0.4457
Act. Volume Flow (m3/h) 0.0000 0.0000 0.0000 0.0000
Mass Enthalpy (kJ/kg) -1140 -1140 -1140 -1140
Mass Entropy (kJ/kg-C) 7.076 7.076 7.076 7.076
Heat Capacity (kJ/kgmole-C) 33.91 33.91 33.91 33.91
Mass Heat Capacity (kJ/kg-C) 1.194 1.194 1.194 1.194
Lower Heating Value (kJ/kgmole) 1.387e-008 1.387e-008 1.387e-008 1.387e-008
Mass Lower Heating Value (kJ/kg) 4.885e-010 4.885e-010 4.885e-010 4.885e-010
Phase Fraction [Vol. Basis] --- --- 0.5000 0.5000
Phase Fraction [Mass Basis] 2.122e-314 0.0000 0.5000 0.5000
Partial Pressure of CO2 (kPa) 0.0000 --- --- ---
Cost Based on Flow (Cost/s) 0.0000 0.0000 0.0000 0.0000
Act. Gas Flow (ACT_m3/h) --- --- --- ---
Avg. Liq. Density (kgmole/m3) --- --- --- ---
Specific Heat (kJ/kgmole-C) 33.91 33.91 33.91 33.91
Std. Gas Flow (STD_m3/h) 0.0000 0.0000 0.0000 0.0000
Std. Ideal Liq. Mass Density (kg/m3) 862.3 862.3 862.3 862.3
Act. Liq. Flow (m3/s) 0.0000 --- 0.0000 0.0000
Z Factor --- 1.000 1.000 1.000
Watson K 6.310 6.310 6.310 6.310
User Property --- --- --- ---
Cp/(Cp - R) 1.325 1.325 1.325 1.325
Cp/Cv 1.325 1.325 1.325 1.325
Heat of Vap. (kJ/kgmole) 3.689e+004 --- --- ---
Kinematic Viscosity (cSt) 7.890 82.73 1.304 1.304
Liq. Mass Density (Std. Cond) (kg/m3) --- --- --- ---
Liq. Vol. Flow (Std. Cond) (m3/h) 0.0000 0.0000 0.0000 0.0000
Liquid Fraction 1.000 0.0000 1.000 1.000
Molar Volume (m3/kgmole) 63.72 63.72 63.72 63.72
Mass Heat of Vap. (kJ/kg) 1299 --- --- ---
Phase Fraction [Molar Basis] 0.0000 0.0000 0.5000 0.5000
Surface Tension (dyne/cm) --- --- 0.0000 0.0000
Thermal Conductivity (W/m-K) 6.063e-002 5.868e-002 6.063e-002 6.063e-002
Viscosity (cP) 3.516e-003 3.687e-002 5.812e-004 5.812e-004
Cv (Semi-Ideal) (kJ/kgmole-C) 25.59 25.59 25.59 25.59
Mass Cv (Semi-Ideal) (kJ/kg-C) 0.9012 0.9012 0.9012 0.9012
Cv (kJ/kgmole-C) 25.59 25.59 25.59 25.59
Mass Cv (kJ/kg-C) 0.9010 0.9010 0.9010 0.9010
Cv (Ent. Method) (kJ/kgmole-C) --- 25.55 25.54 -97.05
Mass Cv (Ent. Method) (kJ/kg-C) --- 0.8996 0.8993 -3.418
Cp/Cv (Ent. Method) --- 1.327 1.328 -0.3493
Reid VP at 37.8 C (kPa) --- --- --- ---
True VP at 37.8 C (kPa) 1.898e+005 1.898e+005 1.898e+005 1.898e+005
Liq. Vol. Flow - Sum(Std. Cond) (m3/h) 0.0000 0.0000 0.0000 0.0000
Partial Pressure of H2S (kPa) 0.0000 --- --- ---
COMPOSITION
Overall Phase Vapour Fraction 0.0000
COMPONENTS MOLAR FLOW MOLE FRACTION MASS FLOW MASS FRACTION LIQUID VOLUME LIQUID VOLUME
(kgmole/h) (kg/h) FLOW (m3/h) FRACTION
Methane 0.0000 0.0000 0.0000 0.0000 0.0000 0.0000
Oxygen 0.0000 0.1500 0.0000 0.1690 0.0000 0.1281
Nitrogen 0.0000 0.6815 0.0000 0.6723 0.0000 0.7189
Hydrogen 0.0000 0.0000 0.0000 0.0000 0.0000 0.0000
H2O 0.0000 0.1119 0.0000 0.0710 0.0000 0.0613
CO 0.0000 0.0000 0.0000 0.0000 0.0000 0.0000
CO2 0.0000 0.0566 0.0000 0.0877 0.0000 0.0916
Carbon 0.0000 0.0000 0.0000 0.0000 0.0000 0.0000
Ethanol 0.0000 0.0000 0.0000 0.0000 0.0000 0.0000
Methanol 0.0000 0.0000 0.0000 0.0000 0.0000 0.0000
Benzene 0.0000 0.0000 0.0000 0.0000 0.0000 0.0000
Total 0.0000 1.0000 0.0000 1.0000 0.0000 1.0000
Vapour Phase Phase Fraction 0.0000
COMPONENTS MOLAR FLOW MOLE FRACTION MASS FLOW MASS FRACTION LIQUID VOLUME LIQUID VOLUME
(kgmole/h) (kg/h) FLOW (m3/h) FRACTION
Methane 0.0000 0.0000 0.0000 0.0000 0.0000 0.0000
Oxygen 0.0000 0.1500 0.0000 0.1690 0.0000 0.1281
Nitrogen 0.0000 0.6815 0.0000 0.6723 0.0000 0.7189
Hydrogen 0.0000 0.0000 0.0000 0.0000 0.0000 0.0000
H2O 0.0000 0.1119 0.0000 0.0710 0.0000 0.0613
CO 0.0000 0.0000 0.0000 0.0000 0.0000 0.0000
CO2 0.0000 0.0566 0.0000 0.0877 0.0000 0.0916
Carbon 0.0000 0.0000 0.0000 0.0000 0.0000 0.0000
Ethanol 0.0000 0.0000 0.0000 0.0000 0.0000 0.0000
Methanol 0.0000 0.0000 0.0000 0.0000 0.0000 0.0000
Benzene 0.0000 0.0000 0.0000 0.0000 0.0000 0.0000
Total 0.0000 1.0000 0.0000 1.0000 0.0000 1.0000
Liquid Phase Phase Fraction 0.5000
COMPONENTS MOLAR FLOW MOLE FRACTION MASS FLOW MASS FRACTION LIQUID VOLUME LIQUID VOLUME
(kgmole/h) (kg/h) FLOW (m3/h) FRACTION
Methane 0.0000 0.0000 0.0000 0.0000 0.0000 0.0000
Oxygen 0.0000 0.1500 0.0000 0.1690 0.0000 0.1281
Nitrogen 0.0000 0.6815 0.0000 0.6723 0.0000 0.7189
Hydrogen 0.0000 0.0000 0.0000 0.0000 0.0000 0.0000
H2O 0.0000 0.1119 0.0000 0.0710 0.0000 0.0613
CO 0.0000 0.0000 0.0000 0.0000 0.0000 0.0000
CO2 0.0000 0.0566 0.0000 0.0877 0.0000 0.0916
Carbon 0.0000 0.0000 0.0000 0.0000 0.0000 0.0000
Ethanol 0.0000 0.0000 0.0000 0.0000 0.0000 0.0000
Methanol 0.0000 0.0000 0.0000 0.0000 0.0000 0.0000
Benzene 0.0000 0.0000 0.0000 0.0000 0.0000 0.0000
Total 0.0000 1.0000 0.0000 1.0000 0.0000 1.0000
Aqueous Phase Phase Fraction 0.5000
COMPONENTS MOLAR FLOW MOLE FRACTION MASS FLOW MASS FRACTION LIQUID VOLUME LIQUID VOLUME
(kgmole/h) (kg/h) FLOW (m3/h) FRACTION
Methane 0.0000 0.0000 0.0000 0.0000 0.0000 0.0000
Oxygen 0.0000 0.1500 0.0000 0.1690 0.0000 0.1281
Nitrogen 0.0000 0.6815 0.0000 0.6723 0.0000 0.7189
Hydrogen 0.0000 0.0000 0.0000 0.0000 0.0000 0.0000
H2O 0.0000 0.1119 0.0000 0.0710 0.0000 0.0613
CO 0.0000 0.0000 0.0000 0.0000 0.0000 0.0000
CO2 0.0000 0.0566 0.0000 0.0877 0.0000 0.0916
Carbon 0.0000 0.0000 0.0000 0.0000 0.0000 0.0000
Ethanol 0.0000 0.0000 0.0000 0.0000 0.0000 0.0000
Methanol 0.0000 0.0000 0.0000 0.0000 0.0000 0.0000
Benzene 0.0000 0.0000 0.0000 0.0000 0.0000 0.0000
Total 0.0000 1.0000 0.0000 1.0000 0.0000 1.0000
K VALUE
COMPONENTS MIXED LIGHT HEAVY
Methane --- --- ---
Oxygen 1.000 1.000 1.000
Nitrogen 1.000 1.000 1.000
Hydrogen --- --- ---
H2O 1.000 1.000 1.000
CO --- --- ---
CO2 1.000 1.000 1.000
Carbon --- --- ---
Ethanol --- --- ---
Methanol --- --- ---
Benzene --- --- ---
UNIT OPERATIONS
FEED TO PRODUCT FROM LOGICAL CONNECTION
Gibbs Reactor: Tail Bas Burner
UTILITIES
( No utilities reference this stream )
-------------------------------------------------------------------------------
bs2 (Material Stream): Worksheet, Attachments
-------------------------------------------------------------------------------
Material Stream: bs2 Fluid Package: Basis-1
Property Package: Peng Robinson
CONDITIONS
Overall
Vapour / Phase Fraction ---
Temperature: (C) ---
Pressure: (kPa) ---
Molar Flow (kgmole/h) ---
Mass Flow (kg/h) ---
Std Ideal Liq Vol Flow (m3/h) ---
Molar Enthalpy (kJ/kgmole) ---
Molar Entropy (kJ/kgmole-C) ---
Heat Flow (kJ/h) ---
Liq Vol Flow @Std Cond (m3/h) ---
PROPERTIES
Overall
Molecular Weight ---
Molar Density (kgmole/m3) ---
Mass Density (kg/m3) ---
Act. Volume Flow (m3/h) ---
Mass Enthalpy (kJ/kg) ---
Mass Entropy (kJ/kg-C) ---
Heat Capacity (kJ/kgmole-C) ---
Mass Heat Capacity (kJ/kg-C) ---
Lower Heating Value (kJ/kgmole) ---
Mass Lower Heating Value (kJ/kg) ---
Phase Fraction [Vol. Basis] ---
Phase Fraction [Mass Basis] ---
Partial Pressure of CO2 (kPa) 0.0000
Cost Based on Flow (Cost/s) 0.0000
Act. Gas Flow (ACT_m3/h) ---
Avg. Liq. Density (kgmole/m3) ---
Specific Heat (kJ/kgmole-C) ---
Std. Gas Flow (STD_m3/h) ---
Std. Ideal Liq. Mass Density (kg/m3) ---
Act. Liq. Flow (m3/s) ---
Z Factor ---
Watson K ---
User Property ---
Cp/(Cp - R) ---
Cp/Cv ---
Heat of Vap. (kJ/kgmole) ---
Kinematic Viscosity (cSt) ---
Liq. Mass Density (Std. Cond) (kg/m3) ---
Liq. Vol. Flow (Std. Cond) (m3/h) ---
Liquid Fraction ---
Molar Volume (m3/kgmole) ---
Mass Heat of Vap. (kJ/kg) ---
Phase Fraction [Molar Basis] ---
Surface Tension (dyne/cm) ---
Thermal Conductivity (W/m-K) ---
Viscosity (cP) ---
Cv (Semi-Ideal) (kJ/kgmole-C) ---
Mass Cv (Semi-Ideal) (kJ/kg-C) ---
Cv (kJ/kgmole-C) ---
Mass Cv (kJ/kg-C) ---
Cv (Ent. Method) (kJ/kgmole-C) ---
Mass Cv (Ent. Method) (kJ/kg-C) ---
Cp/Cv (Ent. Method) ---
Reid VP at 37.8 C (kPa) ---
True VP at 37.8 C (kPa) ---
Liq. Vol. Flow - Sum(Std. Cond) (m3/h) ---
Partial Pressure of H2S (kPa) 0.0000
COMPOSITION
( No compositions have been calculated for this stream )
UNIT OPERATIONS
FEED TO PRODUCT FROM LOGICAL CONNECTION
UTILITIES
( No utilities reference this stream )
-------------------------------------------------------------------------------
Burner Gas exiting Reformer (Material Stream): Worksheet, Attachments
-------------------------------------------------------------------------------
Material Stream: Burner Gas exiting Reformer Fluid Package: Basis-1
Property Package: Peng Robinson
CONDITIONS
Overall Vapour Phase
Vapour / Phase Fraction 1.0000 1.0000
Temperature: (C) 396.5 396.5
Pressure: (kPa) 106.0 106.0
Molar Flow (kgmole/h) 284.1 284.1
Mass Flow (kg/h) 8067 8067
Std Ideal Liq Vol Flow (m3/h) 9.355 9.355
Molar Enthalpy (kJ/kgmole) -3.764e+004 -3.764e+004
Molar Entropy (kJ/kgmole-C) 194.1 194.1
Heat Flow (kJ/h) -1.069e+007 -1.069e+007
Liq Vol Flow @Std Cond (m3/h) --- ---
PROPERTIES
Overall Vapour Phase
Molecular Weight 28.40 28.40
Molar Density (kgmole/m3) 1.903e-002 1.903e-002
Mass Density (kg/m3) 0.5405 0.5405
Act. Volume Flow (m3/h) 1.492e+004 1.492e+004
Mass Enthalpy (kJ/kg) -1325 -1325
Mass Entropy (kJ/kg-C) 6.834 6.834
Heat Capacity (kJ/kgmole-C) 32.63 32.63
Mass Heat Capacity (kJ/kg-C) 1.149 1.149
Lower Heating Value (kJ/kgmole) 1.387e-008 1.387e-008
Mass Lower Heating Value (kJ/kg) 4.885e-010 4.885e-010
Phase Fraction [Vol. Basis] --- 1.000
Phase Fraction [Mass Basis] 4.941e-324 1.000
Partial Pressure of CO2 (kPa) 5.998 ---
Cost Based on Flow (Cost/s) 0.0000 0.0000
Act. Gas Flow (ACT_m3/h) 1.492e+004 1.492e+004
Avg. Liq. Density (kgmole/m3) 30.37 30.37
Specific Heat (kJ/kgmole-C) 32.63 32.63
Std. Gas Flow (STD_m3/h) 6717 6717
Std. Ideal Liq. Mass Density (kg/m3) 862.3 862.3
Act. Liq. Flow (m3/s) --- ---
Z Factor 1.000 1.000
Watson K 6.310 6.310
User Property --- ---
Cp/(Cp - R) 1.342 1.342
Cp/Cv 1.342 1.342
Heat of Vap. (kJ/kgmole) 2.193e+004 ---
Kinematic Viscosity (cSt) 58.01 58.01
Liq. Mass Density (Std. Cond) (kg/m3) --- ---
Liq. Vol. Flow (Std. Cond) (m3/h) --- ---
Liquid Fraction 0.0000 0.0000
Molar Volume (m3/kgmole) 52.54 52.54
Mass Heat of Vap. (kJ/kg) 772.3 ---
Phase Fraction [Molar Basis] 1.0000 1.0000
Surface Tension (dyne/cm) --- ---
Thermal Conductivity (W/m-K) 4.888e-002 4.888e-002
Viscosity (cP) 3.136e-002 3.136e-002
Cv (Semi-Ideal) (kJ/kgmole-C) 24.32 24.32
Mass Cv (Semi-Ideal) (kJ/kg-C) 0.8563 0.8563
Cv (kJ/kgmole-C) 24.31 24.31
Mass Cv (kJ/kg-C) 0.8559 0.8559
Cv (Ent. Method) (kJ/kgmole-C) 24.27 24.27
Mass Cv (Ent. Method) (kJ/kg-C) 0.8546 0.8546
Cp/Cv (Ent. Method) 1.345 1.345
Reid VP at 37.8 C (kPa) --- ---
True VP at 37.8 C (kPa) 1.898e+005 1.898e+005
Liq. Vol. Flow - Sum(Std. Cond) (m3/h) 0.0000 0.0000
Partial Pressure of H2S (kPa) 0.0000 ---
COMPOSITION
Overall Phase Vapour Fraction 1.0000
COMPONENTS MOLAR FLOW MOLE FRACTION MASS FLOW MASS FRACTION LIQUID VOLUME LIQUID VOLUME
(kgmole/h) (kg/h) FLOW (m3/h) FRACTION
Methane 0.0000 0.0000 0.0000 0.0000 0.0000 0.0000
Oxygen 42.6115 0.1500 1363.5667 0.1690 1.1986 0.1281
Nitrogen 193.6022 0.6815 5423.3797 0.6723 6.7256 0.7189
Hydrogen 0.0000 0.0000 0.0000 0.0000 0.0000 0.0000
H2O 31.7789 0.1119 572.5003 0.0710 0.5737 0.0613
CO 0.0000 0.0000 0.0000 0.0000 0.0000 0.0000
CO2 16.0728 0.0566 707.3596 0.0877 0.8571 0.0916
Carbon 0.0000 0.0000 0.0000 0.0000 0.0000 0.0000
Ethanol 0.0000 0.0000 0.0000 0.0000 0.0000 0.0000
Methanol 0.0000 0.0000 0.0000 0.0000 0.0000 0.0000
Benzene 0.0000 0.0000 0.0000 0.0000 0.0000 0.0000
Total 284.0654 1.0000 8066.8064 1.0000 9.3549 1.0000
Vapour Phase Phase Fraction 1.000
COMPONENTS MOLAR FLOW MOLE FRACTION MASS FLOW MASS FRACTION LIQUID VOLUME LIQUID VOLUME
(kgmole/h) (kg/h) FLOW (m3/h) FRACTION
Methane 0.0000 0.0000 0.0000 0.0000 0.0000 0.0000
Oxygen 42.6115 0.1500 1363.5667 0.1690 1.1986 0.1281
Nitrogen 193.6022 0.6815 5423.3797 0.6723 6.7256 0.7189
Hydrogen 0.0000 0.0000 0.0000 0.0000 0.0000 0.0000
H2O 31.7789 0.1119 572.5003 0.0710 0.5737 0.0613
CO 0.0000 0.0000 0.0000 0.0000 0.0000 0.0000
CO2 16.0728 0.0566 707.3596 0.0877 0.8571 0.0916
Carbon 0.0000 0.0000 0.0000 0.0000 0.0000 0.0000
Ethanol 0.0000 0.0000 0.0000 0.0000 0.0000 0.0000
Methanol 0.0000 0.0000 0.0000 0.0000 0.0000 0.0000
Benzene 0.0000 0.0000 0.0000 0.0000 0.0000 0.0000
Total 284.0654 1.0000 8066.8064 1.0000 9.3549 1.0000
K VALUE
COMPONENTS MIXED LIGHT HEAVY
Methane --- --- ---
Oxygen --- --- ---
Nitrogen --- --- ---
Hydrogen --- --- ---
H2O --- --- ---
CO --- --- ---
CO2 --- --- ---
Carbon --- --- ---
Ethanol --- --- ---
Methanol --- --- ---
Benzene --- --- ---
UNIT OPERATIONS
FEED TO PRODUCT FROM LOGICAL CONNECTION
Cooler: Heatloss operator Cooler: SMR heating section SpreadSheetCell: Results Sheet@B52
UTILITIES
( No utilities reference this stream )
-------------------------------------------------------------------------------
burner-Liquid (Material Stream): Worksheet, Attachments
-------------------------------------------------------------------------------
Material Stream: burner-Liquid Fluid Package: Basis-1
Property Package: Peng Robinson
CONDITIONS
Overall
Vapour / Phase Fraction ---
Temperature: (C) ---
Pressure: (kPa) ---
Molar Flow (kgmole/h) ---
Mass Flow (kg/h) ---
Std Ideal Liq Vol Flow (m3/h) ---
Molar Enthalpy (kJ/kgmole) ---
Molar Entropy (kJ/kgmole-C) ---
Heat Flow (kJ/h) ---
Liq Vol Flow @Std Cond (m3/h) ---
PROPERTIES
Overall
Molecular Weight ---
Molar Density (kgmole/m3) ---
Mass Density (kg/m3) ---
Act. Volume Flow (m3/h) ---
Mass Enthalpy (kJ/kg) ---
Mass Entropy (kJ/kg-C) ---
Heat Capacity (kJ/kgmole-C) ---
Mass Heat Capacity (kJ/kg-C) ---
Lower Heating Value (kJ/kgmole) ---
Mass Lower Heating Value (kJ/kg) ---
Phase Fraction [Vol. Basis] ---
Phase Fraction [Mass Basis] ---
Partial Pressure of CO2 (kPa) 0.0000
Cost Based on Flow (Cost/s) 0.0000
Act. Gas Flow (ACT_m3/h) ---
Avg. Liq. Density (kgmole/m3) ---
Specific Heat (kJ/kgmole-C) ---
Std. Gas Flow (STD_m3/h) ---
Std. Ideal Liq. Mass Density (kg/m3) ---
Act. Liq. Flow (m3/s) ---
Z Factor ---
Watson K ---
User Property ---
Cp/(Cp - R) ---
Cp/Cv ---
Heat of Vap. (kJ/kgmole) ---
Kinematic Viscosity (cSt) ---
Liq. Mass Density (Std. Cond) (kg/m3) ---
Liq. Vol. Flow (Std. Cond) (m3/h) ---
Liquid Fraction ---
Molar Volume (m3/kgmole) ---
Mass Heat of Vap. (kJ/kg) ---
Phase Fraction [Molar Basis] ---
Surface Tension (dyne/cm) ---
Thermal Conductivity (W/m-K) ---
Viscosity (cP) ---
Cv (Semi-Ideal) (kJ/kgmole-C) ---
Mass Cv (Semi-Ideal) (kJ/kg-C) ---
Cv (kJ/kgmole-C) ---
Mass Cv (kJ/kg-C) ---
Cv (Ent. Method) (kJ/kgmole-C) ---
Mass Cv (Ent. Method) (kJ/kg-C) ---
Cp/Cv (Ent. Method) ---
Reid VP at 37.8 C (kPa) ---
True VP at 37.8 C (kPa) ---
Liq. Vol. Flow - Sum(Std. Cond) (m3/h) ---
Partial Pressure of H2S (kPa) 0.0000
COMPOSITION
( No compositions have been calculated for this stream )
UNIT OPERATIONS
FEED TO PRODUCT FROM LOGICAL CONNECTION
UTILITIES
( No utilities reference this stream )
-------------------------------------------------------------------------------
co-fired Ethanol (Material Stream): Worksheet, Attachments
-------------------------------------------------------------------------------
Material Stream: co-fired Ethanol Fluid Package: Basis-1
Property Package: Peng Robinson
CONDITIONS
Overall Liquid Phase
Vapour / Phase Fraction 0.0000 1.0000
Temperature: (C) 25.00 25.00
Pressure: (kPa) 115.1 115.1
Molar Flow (kgmole/h) 1.590 1.590
Mass Flow (kg/h) 73.25 73.25
Std Ideal Liq Vol Flow (m3/h) 9.203e-002 9.203e-002
Molar Enthalpy (kJ/kgmole) -2.789e+005 -2.789e+005
Molar Entropy (kJ/kgmole-C) -6.461 -6.461
Heat Flow (kJ/h) -4.434e+005 -4.434e+005
Liq Vol Flow @Std Cond (m3/h) 9.195e-002 9.195e-002
PROPERTIES
Overall Liquid Phase
Molecular Weight 46.07 46.07
Molar Density (kgmole/m3) 17.10 17.10
Mass Density (kg/m3) 787.6 787.6
Act. Volume Flow (m3/h) 9.300e-002 9.300e-002
Mass Enthalpy (kJ/kg) -6053 -6053
Mass Entropy (kJ/kg-C) -0.1402 -0.1402
Heat Capacity (kJ/kgmole-C) 142.5 142.5
Mass Heat Capacity (kJ/kg-C) 3.093 3.093
Lower Heating Value (kJ/kgmole) 1.235e+006 1.235e+006
Mass Lower Heating Value (kJ/kg) 2.682e+004 2.682e+004
Phase Fraction [Vol. Basis] --- 1.000
Phase Fraction [Mass Basis] 2.122e-314 1.000
Partial Pressure of CO2 (kPa) 0.0000 ---
Cost Based on Flow (Cost/s) 0.0000 0.0000
Act. Gas Flow (ACT_m3/h) --- ---
Avg. Liq. Density (kgmole/m3) 17.28 17.28
Specific Heat (kJ/kgmole-C) 142.5 142.5
Std. Gas Flow (STD_m3/h) 37.59 37.59
Std. Ideal Liq. Mass Density (kg/m3) 796.0 796.0
Act. Liq. Flow (m3/s) 2.583e-005 2.583e-005
Z Factor 2.716e-003 2.716e-003
Watson K 10.76 10.76
User Property --- ---
Cp/(Cp - R) 1.062 1.062
Cp/Cv 1.104 1.104
Heat of Vap. (kJ/kgmole) 3.920e+004 ---
Kinematic Viscosity (cSt) 1.222 1.222
Liq. Mass Density (Std. Cond) (kg/m3) 796.6 796.6
Liq. Vol. Flow (Std. Cond) (m3/h) 9.195e-002 9.195e-002
Liquid Fraction 1.000 1.000
Molar Volume (m3/kgmole) 5.849e-002 5.849e-002
Mass Heat of Vap. (kJ/kg) 850.9 ---
Phase Fraction [Molar Basis] 0.0000 1.0000
Surface Tension (dyne/cm) 22.10 22.10
Thermal Conductivity (W/m-K) 0.1574 0.1574
Viscosity (cP) 0.9626 0.9626
Cv (Semi-Ideal) (kJ/kgmole-C) 134.2 134.2
Mass Cv (Semi-Ideal) (kJ/kg-C) 2.913 2.913
Cv (kJ/kgmole-C) 129.1 129.1
Mass Cv (kJ/kg-C) 2.803 2.803
Cv (Ent. Method) (kJ/kgmole-C) --- ---
Mass Cv (Ent. Method) (kJ/kg-C) --- ---
Cp/Cv (Ent. Method) --- ---
Reid VP at 37.8 C (kPa) --- ---
True VP at 37.8 C (kPa) 15.74 15.74
Liq. Vol. Flow - Sum(Std. Cond) (m3/h) 9.195e-002 9.195e-002
Partial Pressure of H2S (kPa) 0.0000 ---
COMPOSITION
Overall Phase Vapour Fraction 0.0000
COMPONENTS MOLAR FLOW MOLE FRACTION MASS FLOW MASS FRACTION LIQUID VOLUME LIQUID VOLUME
(kgmole/h) (kg/h) FLOW (m3/h) FRACTION
Methane 0.0000 0.0000 0.0000 0.0000 0.0000 0.0000
Oxygen 0.0000 0.0000 0.0000 0.0000 0.0000 0.0000
Nitrogen 0.0000 0.0000 0.0000 0.0000 0.0000 0.0000
Hydrogen 0.0000 0.0000 0.0000 0.0000 0.0000 0.0000
H2O 0.0000 0.0000 0.0000 0.0000 0.0000 0.0000
CO 0.0000 0.0000 0.0000 0.0000 0.0000 0.0000
CO2 0.0000 0.0000 0.0000 0.0000 0.0000 0.0000
Carbon 0.0000 0.0000 0.0000 0.0000 0.0000 0.0000
Ethanol 1.5900 1.0000 73.2511 1.0000 0.0920 1.0000
Methanol 0.0000 0.0000 0.0000 0.0000 0.0000 0.0000
Benzene 0.0000 0.0000 0.0000 0.0000 0.0000 0.0000
Total 1.5900 1.0000 73.2511 1.0000 0.0920 1.0000
Liquid Phase Phase Fraction 1.000
COMPONENTS MOLAR FLOW MOLE FRACTION MASS FLOW MASS FRACTION LIQUID VOLUME LIQUID VOLUME
(kgmole/h) (kg/h) FLOW (m3/h) FRACTION
Methane 0.0000 0.0000 0.0000 0.0000 0.0000 0.0000
Oxygen 0.0000 0.0000 0.0000 0.0000 0.0000 0.0000
Nitrogen 0.0000 0.0000 0.0000 0.0000 0.0000 0.0000
Hydrogen 0.0000 0.0000 0.0000 0.0000 0.0000 0.0000
H2O 0.0000 0.0000 0.0000 0.0000 0.0000 0.0000
CO 0.0000 0.0000 0.0000 0.0000 0.0000 0.0000
CO2 0.0000 0.0000 0.0000 0.0000 0.0000 0.0000
Carbon 0.0000 0.0000 0.0000 0.0000 0.0000 0.0000
Ethanol 1.5900 1.0000 73.2511 1.0000 0.0920 1.0000
Methanol 0.0000 0.0000 0.0000 0.0000 0.0000 0.0000
Benzene 0.0000 0.0000 0.0000 0.0000 0.0000 0.0000
Total 1.5900 1.0000 73.2511 1.0000 0.0920 1.0000
K VALUE
COMPONENTS MIXED LIGHT HEAVY
Methane --- --- ---
Oxygen --- --- ---
Nitrogen --- --- ---
Hydrogen --- --- ---
H2O --- --- ---
CO --- --- ---
CO2 --- --- ---
Carbon --- --- ---
Ethanol 0.0000 0.0000 ---
Methanol --- --- ---
Benzene --- --- ---
UNIT OPERATIONS
FEED TO PRODUCT FROM LOGICAL CONNECTION
Mixer: MIX-100 SpreadSheetCell: Results Sheet@B3
SpreadSheetCell: Results Sheet@C3
SpreadSheetCell: Results Sheet@D3
SpreadSheetCell: Results Sheet@B35
UTILITIES
( No utilities reference this stream )
-------------------------------------------------------------------------------
Cool Flue Gas (Material Stream): Worksheet, Attachments
-------------------------------------------------------------------------------
Material Stream: Cool Flue Gas Fluid Package: Basis-1
Property Package: Peng Robinson
CONDITIONS
Overall Vapour Phase
Vapour / Phase Fraction 1.0000 1.0000
Temperature: (C) 107.6 107.6
Pressure: (kPa) 102.0 102.0
Molar Flow (kgmole/h) 284.1 284.1
Mass Flow (kg/h) 8067 8067
Std Ideal Liq Vol Flow (m3/h) 9.355 9.355
Molar Enthalpy (kJ/kgmole) -4.675e+004 -4.675e+004
Molar Entropy (kJ/kgmole-C) 176.6 176.6
Heat Flow (kJ/h) -1.328e+007 -1.328e+007
Liq Vol Flow @Std Cond (m3/h) --- ---
PROPERTIES
Overall Vapour Phase
Molecular Weight 28.40 28.40
Molar Density (kgmole/m3) 3.224e-002 3.224e-002
Mass Density (kg/m3) 0.9156 0.9156
Act. Volume Flow (m3/h) 8810 8810
Mass Enthalpy (kJ/kg) -1646 -1646
Mass Entropy (kJ/kg-C) 6.220 6.220
Heat Capacity (kJ/kgmole-C) 30.58 30.58
Mass Heat Capacity (kJ/kg-C) 1.077 1.077
Lower Heating Value (kJ/kgmole) 1.387e-008 1.387e-008
Mass Lower Heating Value (kJ/kg) 4.885e-010 4.885e-010
Phase Fraction [Vol. Basis] --- 1.000
Phase Fraction [Mass Basis] 4.941e-324 1.000
Partial Pressure of CO2 (kPa) 5.771 ---
Cost Based on Flow (Cost/s) 0.0000 0.0000
Act. Gas Flow (ACT_m3/h) 8810 8810
Avg. Liq. Density (kgmole/m3) 30.37 30.37
Specific Heat (kJ/kgmole-C) 30.58 30.58
Std. Gas Flow (STD_m3/h) 6717 6717
Std. Ideal Liq. Mass Density (kg/m3) 862.3 862.3
Act. Liq. Flow (m3/s) --- ---
Z Factor 0.9993 0.9993
Watson K 6.310 6.310
User Property --- ---
Cp/(Cp - R) 1.373 1.373
Cp/Cv 1.377 1.377
Heat of Vap. (kJ/kgmole) 2.236e+004 ---
Kinematic Viscosity (cSt) 22.80 22.80
Liq. Mass Density (Std. Cond) (kg/m3) --- ---
Liq. Vol. Flow (Std. Cond) (m3/h) --- ---
Liquid Fraction 0.0000 0.0000
Molar Volume (m3/kgmole) 31.01 31.01
Mass Heat of Vap. (kJ/kg) 787.3 ---
Phase Fraction [Molar Basis] 1.0000 1.0000
Surface Tension (dyne/cm) --- ---
Thermal Conductivity (W/m-K) 3.016e-002 3.016e-002
Viscosity (cP) 2.087e-002 2.087e-002
Cv (Semi-Ideal) (kJ/kgmole-C) 22.26 22.26
Mass Cv (Semi-Ideal) (kJ/kg-C) 0.7839 0.7839
Cv (kJ/kgmole-C) 22.21 22.21
Mass Cv (kJ/kg-C) 0.7820 0.7820
Cv (Ent. Method) (kJ/kgmole-C) 21.46 21.46
Mass Cv (Ent. Method) (kJ/kg-C) 0.7557 0.7557
Cp/Cv (Ent. Method) 1.425 1.425
Reid VP at 37.8 C (kPa) --- ---
True VP at 37.8 C (kPa) 1.898e+005 1.898e+005
Liq. Vol. Flow - Sum(Std. Cond) (m3/h) 0.0000 0.0000
Partial Pressure of H2S (kPa) 0.0000 ---
COMPOSITION
Overall Phase Vapour Fraction 1.0000
COMPONENTS MOLAR FLOW MOLE FRACTION MASS FLOW MASS FRACTION LIQUID VOLUME LIQUID VOLUME
(kgmole/h) (kg/h) FLOW (m3/h) FRACTION
Methane 0.0000 0.0000 0.0000 0.0000 0.0000 0.0000
Oxygen 42.6115 0.1500 1363.5667 0.1690 1.1986 0.1281
Nitrogen 193.6022 0.6815 5423.3797 0.6723 6.7256 0.7189
Hydrogen 0.0000 0.0000 0.0000 0.0000 0.0000 0.0000
H2O 31.7789 0.1119 572.5003 0.0710 0.5737 0.0613
CO 0.0000 0.0000 0.0000 0.0000 0.0000 0.0000
CO2 16.0728 0.0566 707.3596 0.0877 0.8571 0.0916
Carbon 0.0000 0.0000 0.0000 0.0000 0.0000 0.0000
Ethanol 0.0000 0.0000 0.0000 0.0000 0.0000 0.0000
Methanol 0.0000 0.0000 0.0000 0.0000 0.0000 0.0000
Benzene 0.0000 0.0000 0.0000 0.0000 0.0000 0.0000
Total 284.0654 1.0000 8066.8064 1.0000 9.3549 1.0000
Vapour Phase Phase Fraction 1.000
COMPONENTS MOLAR FLOW MOLE FRACTION MASS FLOW MASS FRACTION LIQUID VOLUME LIQUID VOLUME
(kgmole/h) (kg/h) FLOW (m3/h) FRACTION
Methane 0.0000 0.0000 0.0000 0.0000 0.0000 0.0000
Oxygen 42.6115 0.1500 1363.5667 0.1690 1.1986 0.1281
Nitrogen 193.6022 0.6815 5423.3797 0.6723 6.7256 0.7189
Hydrogen 0.0000 0.0000 0.0000 0.0000 0.0000 0.0000
H2O 31.7789 0.1119 572.5003 0.0710 0.5737 0.0613
CO 0.0000 0.0000 0.0000 0.0000 0.0000 0.0000
CO2 16.0728 0.0566 707.3596 0.0877 0.8571 0.0916
Carbon 0.0000 0.0000 0.0000 0.0000 0.0000 0.0000
Ethanol 0.0000 0.0000 0.0000 0.0000 0.0000 0.0000
Methanol 0.0000 0.0000 0.0000 0.0000 0.0000 0.0000
Benzene 0.0000 0.0000 0.0000 0.0000 0.0000 0.0000
Total 284.0654 1.0000 8066.8064 1.0000 9.3549 1.0000
K VALUE
COMPONENTS MIXED LIGHT HEAVY
Methane --- --- ---
Oxygen --- --- ---
Nitrogen --- --- ---
Hydrogen --- --- ---
H2O --- --- ---
CO --- --- ---
CO2 --- --- ---
Carbon --- --- ---
Ethanol --- --- ---
Methanol --- --- ---
Benzene --- --- ---
UNIT OPERATIONS
FEED TO PRODUCT FROM LOGICAL CONNECTION
Heat Exchanger: Boiler SpreadSheetCell: Results Sheet@B55
UTILITIES
( No utilities reference this stream )
-------------------------------------------------------------------------------
Cooled 300psi H2 (Material Stream): Worksheet, Attachments
-------------------------------------------------------------------------------
Material Stream: Cooled 300psi H2 Fluid Package: Basis-1
Property Package: Peng Robinson
CONDITIONS
Overall Vapour Phase
Vapour / Phase Fraction 1.0000 1.0000
Temperature: (C) 40.00 40.00
Pressure: (kPa) 2000 2000
Molar Flow (kgmole/h) 31.01 31.01
Mass Flow (kg/h) 62.51 62.51
Std Ideal Liq Vol Flow (m3/h) 0.8947 0.8947
Molar Enthalpy (kJ/kgmole) 426.4 426.4
Molar Entropy (kJ/kgmole-C) 63.85 63.85
Heat Flow (kJ/h) 1.322e+004 1.322e+004
Liq Vol Flow @Std Cond (m3/h) --- ---
PROPERTIES
Overall Vapour Phase
Molecular Weight 2.016 2.016
Molar Density (kgmole/m3) 0.7627 0.7627
Mass Density (kg/m3) 1.538 1.538
Act. Volume Flow (m3/h) 40.65 40.65
Mass Enthalpy (kJ/kg) 211.5 211.5
Mass Entropy (kJ/kg-C) 31.67 31.67
Heat Capacity (kJ/kgmole-C) 28.60 28.60
Mass Heat Capacity (kJ/kg-C) 14.19 14.19
Lower Heating Value (kJ/kgmole) 2.419e+005 2.419e+005
Mass Lower Heating Value (kJ/kg) 1.200e+005 1.200e+005
Phase Fraction [Vol. Basis] --- 1.000
Phase Fraction [Mass Basis] 4.941e-324 1.000
Partial Pressure of CO2 (kPa) 0.0000 ---
Cost Based on Flow (Cost/s) 0.0000 0.0000
Act. Gas Flow (ACT_m3/h) 40.65 40.65
Avg. Liq. Density (kgmole/m3) 34.65 34.65
Specific Heat (kJ/kgmole-C) 28.60 28.60
Std. Gas Flow (STD_m3/h) 733.1 733.1
Std. Ideal Liq. Mass Density (kg/m3) 69.86 69.86
Act. Liq. Flow (m3/s) --- ---
Z Factor 1.007 1.007
Watson K 47.60 47.60
User Property --- ---
Cp/(Cp - R) 1.410 1.410
Cp/Cv 1.417 1.417
Heat of Vap. (kJ/kgmole) --- ---
Kinematic Viscosity (cSt) 5.803 5.986
Liq. Mass Density (Std. Cond) (kg/m3) --- ---
Liq. Vol. Flow (Std. Cond) (m3/h) --- ---
Liquid Fraction 0.0000 0.0000
Molar Volume (m3/kgmole) 1.311 1.311
Mass Heat of Vap. (kJ/kg) --- ---
Phase Fraction [Molar Basis] 1.0000 1.0000
Surface Tension (dyne/cm) --- ---
Thermal Conductivity (W/m-K) 0.1827 0.1829
Viscosity (cP) 8.924e-003 9.205e-003
Cv (Semi-Ideal) (kJ/kgmole-C) 20.28 20.28
Mass Cv (Semi-Ideal) (kJ/kg-C) 10.06 10.06
Cv (kJ/kgmole-C) 20.18 20.18
Mass Cv (kJ/kg-C) 10.01 10.01
Cv (Ent. Method) (kJ/kgmole-C) 20.10 20.10
Mass Cv (Ent. Method) (kJ/kg-C) 9.972 9.972
Cp/Cv (Ent. Method) 1.423 1.423
Reid VP at 37.8 C (kPa) --- ---
True VP at 37.8 C (kPa) --- ---
Liq. Vol. Flow - Sum(Std. Cond) (m3/h) 0.0000 0.0000
Partial Pressure of H2S (kPa) 0.0000 ---
COMPOSITION
Overall Phase Vapour Fraction 1.0000
COMPONENTS MOLAR FLOW MOLE FRACTION MASS FLOW MASS FRACTION LIQUID VOLUME LIQUID VOLUME
(kgmole/h) (kg/h) FLOW (m3/h) FRACTION
Methane 0.0000 0.0000 0.0000 0.0000 0.0000 0.0000
Oxygen 0.0000 0.0000 0.0000 0.0000 0.0000 0.0000
Nitrogen 0.0000 0.0000 0.0000 0.0000 0.0000 0.0000
Hydrogen 31.0051 1.0000 62.5063 1.0000 0.8947 1.0000
H2O 0.0000 0.0000 0.0000 0.0000 0.0000 0.0000
CO 0.0000 0.0000 0.0000 0.0000 0.0000 0.0000
CO2 0.0000 0.0000 0.0000 0.0000 0.0000 0.0000
Carbon 0.0000 0.0000 0.0000 0.0000 0.0000 0.0000
Ethanol 0.0000 0.0000 0.0000 0.0000 0.0000 0.0000
Methanol 0.0000 0.0000 0.0000 0.0000 0.0000 0.0000
Benzene 0.0000 0.0000 0.0000 0.0000 0.0000 0.0000
Total 31.0051 1.0000 62.5063 1.0000 0.8947 1.0000
Vapour Phase Phase Fraction 1.000
COMPONENTS MOLAR FLOW MOLE FRACTION MASS FLOW MASS FRACTION LIQUID VOLUME LIQUID VOLUME
(kgmole/h) (kg/h) FLOW (m3/h) FRACTION
Methane 0.0000 0.0000 0.0000 0.0000 0.0000 0.0000
Oxygen 0.0000 0.0000 0.0000 0.0000 0.0000 0.0000
Nitrogen 0.0000 0.0000 0.0000 0.0000 0.0000 0.0000
Hydrogen 31.0051 1.0000 62.5063 1.0000 0.8947 1.0000
H2O 0.0000 0.0000 0.0000 0.0000 0.0000 0.0000
CO 0.0000 0.0000 0.0000 0.0000 0.0000 0.0000
CO2 0.0000 0.0000 0.0000 0.0000 0.0000 0.0000
Carbon 0.0000 0.0000 0.0000 0.0000 0.0000 0.0000
Ethanol 0.0000 0.0000 0.0000 0.0000 0.0000 0.0000
Methanol 0.0000 0.0000 0.0000 0.0000 0.0000 0.0000
Benzene 0.0000 0.0000 0.0000 0.0000 0.0000 0.0000
Total 31.0051 1.0000 62.5063 1.0000 0.8947 1.0000
K VALUE
COMPONENTS MIXED LIGHT HEAVY
Methane --- --- ---
Oxygen --- --- ---
Nitrogen --- --- ---
Hydrogen --- --- ---
H2O --- --- ---
CO --- --- ---
CO2 --- --- ---
Carbon --- --- ---
Ethanol --- --- ---
Methanol --- --- ---
Benzene --- --- ---
UNIT OPERATIONS
FEED TO PRODUCT FROM LOGICAL CONNECTION
Standard Sub-Flowsheet: Intercooled H2 Compressor-2
UTILITIES
( No utilities reference this stream )
-------------------------------------------------------------------------------
Cooled Product Hydrogen (Material Stream): Worksheet, Attachments
-------------------------------------------------------------------------------
Material Stream: Cooled Product Hydrogen Fluid Package: Basis-1
Property Package: Peng Robinson
CONDITIONS
Overall Vapour Phase
Vapour / Phase Fraction 1.0000 1.0000
Temperature: (C) 105.0 105.0
Pressure: (kPa) 101.0 101.0
Molar Flow (kgmole/h) 31.01 31.01
Mass Flow (kg/h) 62.51 62.51
Std Ideal Liq Vol Flow (m3/h) 0.8947 0.8947
Molar Enthalpy (kJ/kgmole) 2295 2295
Molar Entropy (kJ/kgmole-C) 94.15 94.15
Heat Flow (kJ/h) 7.115e+004 7.115e+004
Liq Vol Flow @Std Cond (m3/h) --- ---
PROPERTIES
Overall Vapour Phase
Molecular Weight 2.016 2.016
Molar Density (kgmole/m3) 3.211e-002 3.211e-002
Mass Density (kg/m3) 6.474e-002 6.474e-002
Act. Volume Flow (m3/h) 965.5 965.5
Mass Enthalpy (kJ/kg) 1138 1138
Mass Entropy (kJ/kg-C) 46.70 46.70
Heat Capacity (kJ/kgmole-C) 28.99 28.99
Mass Heat Capacity (kJ/kg-C) 14.38 14.38
Lower Heating Value (kJ/kgmole) 2.419e+005 2.419e+005
Mass Lower Heating Value (kJ/kg) 1.200e+005 1.200e+005
Phase Fraction [Vol. Basis] --- 1.000
Phase Fraction [Mass Basis] 4.941e-324 1.000
Partial Pressure of CO2 (kPa) 0.0000 ---
Cost Based on Flow (Cost/s) 0.0000 0.0000
Act. Gas Flow (ACT_m3/h) 965.5 965.5
Avg. Liq. Density (kgmole/m3) 34.65 34.65
Specific Heat (kJ/kgmole-C) 28.99 28.99
Std. Gas Flow (STD_m3/h) 733.1 733.1
Std. Ideal Liq. Mass Density (kg/m3) 69.86 69.86
Act. Liq. Flow (m3/s) --- ---
Z Factor 1.000 1.000
Watson K 47.60 47.60
User Property --- ---
Cp/(Cp - R) 1.402 1.402
Cp/Cv 1.402 1.402
Heat of Vap. (kJ/kgmole) 900.0 ---
Kinematic Viscosity (cSt) 157.6 167.8
Liq. Mass Density (Std. Cond) (kg/m3) --- ---
Liq. Vol. Flow (Std. Cond) (m3/h) --- ---
Liquid Fraction 0.0000 0.0000
Molar Volume (m3/kgmole) 31.14 31.14
Mass Heat of Vap. (kJ/kg) 446.4 ---
Phase Fraction [Molar Basis] 1.0000 1.0000
Surface Tension (dyne/cm) --- ---
Thermal Conductivity (W/m-K) 0.2101 0.2101
Viscosity (cP) 1.020e-002 1.086e-002
Cv (Semi-Ideal) (kJ/kgmole-C) 20.67 20.67
Mass Cv (Semi-Ideal) (kJ/kg-C) 10.25 10.25
Cv (kJ/kgmole-C) 20.67 20.67
Mass Cv (kJ/kg-C) 10.25 10.25
Cv (Ent. Method) (kJ/kgmole-C) 20.63 20.63
Mass Cv (Ent. Method) (kJ/kg-C) 10.23 10.23
Cp/Cv (Ent. Method) 1.405 1.405
Reid VP at 37.8 C (kPa) --- ---
True VP at 37.8 C (kPa) --- ---
Liq. Vol. Flow - Sum(Std. Cond) (m3/h) 0.0000 0.0000
Partial Pressure of H2S (kPa) 0.0000 ---
COMPOSITION
Overall Phase Vapour Fraction 1.0000
COMPONENTS MOLAR FLOW MOLE FRACTION MASS FLOW MASS FRACTION LIQUID VOLUME LIQUID VOLUME
(kgmole/h) (kg/h) FLOW (m3/h) FRACTION
Methane 0.0000 0.0000 0.0000 0.0000 0.0000 0.0000
Oxygen 0.0000 0.0000 0.0000 0.0000 0.0000 0.0000
Nitrogen 0.0000 0.0000 0.0000 0.0000 0.0000 0.0000
Hydrogen 31.0051 1.0000 62.5063 1.0000 0.8947 1.0000
H2O 0.0000 0.0000 0.0000 0.0000 0.0000 0.0000
CO 0.0000 0.0000 0.0000 0.0000 0.0000 0.0000
CO2 0.0000 0.0000 0.0000 0.0000 0.0000 0.0000
Carbon 0.0000 0.0000 0.0000 0.0000 0.0000 0.0000
Ethanol 0.0000 0.0000 0.0000 0.0000 0.0000 0.0000
Methanol 0.0000 0.0000 0.0000 0.0000 0.0000 0.0000
Benzene 0.0000 0.0000 0.0000 0.0000 0.0000 0.0000
Total 31.0051 1.0000 62.5063 1.0000 0.8947 1.0000
Vapour Phase Phase Fraction 1.000
COMPONENTS MOLAR FLOW MOLE FRACTION MASS FLOW MASS FRACTION LIQUID VOLUME LIQUID VOLUME
(kgmole/h) (kg/h) FLOW (m3/h) FRACTION
Methane 0.0000 0.0000 0.0000 0.0000 0.0000 0.0000
Oxygen 0.0000 0.0000 0.0000 0.0000 0.0000 0.0000
Nitrogen 0.0000 0.0000 0.0000 0.0000 0.0000 0.0000
Hydrogen 31.0051 1.0000 62.5063 1.0000 0.8947 1.0000
H2O 0.0000 0.0000 0.0000 0.0000 0.0000 0.0000
CO 0.0000 0.0000 0.0000 0.0000 0.0000 0.0000
CO2 0.0000 0.0000 0.0000 0.0000 0.0000 0.0000
Carbon 0.0000 0.0000 0.0000 0.0000 0.0000 0.0000
Ethanol 0.0000 0.0000 0.0000 0.0000 0.0000 0.0000
Methanol 0.0000 0.0000 0.0000 0.0000 0.0000 0.0000
Benzene 0.0000 0.0000 0.0000 0.0000 0.0000 0.0000
Total 31.0051 1.0000 62.5063 1.0000 0.8947 1.0000
K VALUE
COMPONENTS MIXED LIGHT HEAVY
Methane --- --- ---
Oxygen --- --- ---
Nitrogen --- --- ---
Hydrogen --- --- ---
H2O --- --- ---
CO --- --- ---
CO2 --- --- ---
Carbon --- --- ---
Ethanol --- --- ---
Methanol --- --- ---
Benzene --- --- ---
UNIT OPERATIONS
FEED TO PRODUCT FROM LOGICAL CONNECTION
Standard Sub-Flowsheet: Intercooled H2 Compressor-2 Heat Exchanger: Air Pre-Heater
UTILITIES
( No utilities reference this stream )
-------------------------------------------------------------------------------
Dummy Liquid (Material Stream): Worksheet, Attachments
-------------------------------------------------------------------------------
Material Stream: Dummy Liquid Fluid Package: Basis-1
Property Package: Peng Robinson
CONDITIONS
Overall Vapour Phase Liquid Phase
Vapour / Phase Fraction 0.0000 0.0000 1.0000
Temperature: (C) 500.0 500.0 500.0
Pressure: (kPa) 2196 2196 2196
Molar Flow (kgmole/h) 0.0000 0.0000 0.0000
Mass Flow (kg/h) 0.0000 0.0000 0.0000
Std Ideal Liq Vol Flow (m3/h) 0.0000 0.0000 0.0000
Molar Enthalpy (kJ/kgmole) -1.268e+005 -1.268e+005 -1.268e+005
Molar Entropy (kJ/kgmole-C) 146.1 146.1 146.1
Heat Flow (kJ/h) 0.0000 0.0000 0.0000
Liq Vol Flow @Std Cond (m3/h) 0.0000 0.0000 0.0000
PROPERTIES
Overall Vapour Phase Liquid Phase
Molecular Weight 14.40 14.39 14.40
Molar Density (kgmole/m3) 0.3414 0.3414 0.3414
Mass Density (kg/m3) 4.914 4.914 4.914
Act. Volume Flow (m3/h) 0.0000 0.0000 0.0000
Mass Enthalpy (kJ/kg) -8810 -8810 -8810
Mass Entropy (kJ/kg-C) 10.15 10.15 10.15
Heat Capacity (kJ/kgmole-C) 36.53 36.53 36.53
Mass Heat Capacity (kJ/kg-C) 2.538 2.538 2.538
Lower Heating Value (kJ/kgmole) 1.336e+005 1.336e+005 1.336e+005
Mass Lower Heating Value (kJ/kg) 9280 9281 9280
Phase Fraction [Vol. Basis] --- --- 1.000
Phase Fraction [Mass Basis] 2.122e-314 0.0000 1.000
Partial Pressure of CO2 (kPa) 0.0000 --- ---
Cost Based on Flow (Cost/s) 0.0000 0.0000 0.0000
Act. Gas Flow (ACT_m3/h) --- --- ---
Avg. Liq. Density (kgmole/m3) --- --- ---
Specific Heat (kJ/kgmole-C) 36.53 36.53 36.53
Std. Gas Flow (STD_m3/h) 0.0000 0.0000 0.0000
Std. Ideal Liq. Mass Density (kg/m3) 481.4 481.3 481.4
Act. Liq. Flow (m3/s) 0.0000 --- 0.0000
Z Factor --- 1.001 1.001
Watson K 13.41 13.41 13.41
User Property --- --- ---
Cp/(Cp - R) 1.295 1.295 1.295
Cp/Cv 1.304 1.304 1.304
Heat of Vap. (kJ/kgmole) 3.765e+004 --- ---
Kinematic Viscosity (cSt) 0.5486 4.815 0.5235
Liq. Mass Density (Std. Cond) (kg/m3) --- --- ---
Liq. Vol. Flow (Std. Cond) (m3/h) 0.0000 0.0000 0.0000
Liquid Fraction 1.000 0.0000 1.000
Molar Volume (m3/kgmole) 2.929 2.929 2.929
Mass Heat of Vap. (kJ/kg) 2615 --- ---
Phase Fraction [Molar Basis] 0.0000 0.0000 1.0000
Surface Tension (dyne/cm) 0.0000 --- 0.0000
Thermal Conductivity (W/m-K) 0.1292 0.1487 7.590e-002
Viscosity (cP) 2.696e-003 2.366e-002 2.572e-003
Cv (Semi-Ideal) (kJ/kgmole-C) 28.22 28.22 28.22
Mass Cv (Semi-Ideal) (kJ/kg-C) 1.960 1.960 1.960
Cv (kJ/kgmole-C) 28.01 28.01 28.01
Mass Cv (kJ/kg-C) 1.946 1.946 1.946
Cv (Ent. Method) (kJ/kgmole-C) --- 28.00 405.0
Mass Cv (Ent. Method) (kJ/kg-C) --- 1.945 28.13
Cp/Cv (Ent. Method) --- 1.305 9.021e-002
Reid VP at 37.8 C (kPa) --- --- ---
True VP at 37.8 C (kPa) --- --- ---
Liq. Vol. Flow - Sum(Std. Cond) (m3/h) 0.0000 0.0000 0.0000
Partial Pressure of H2S (kPa) 0.0000 --- ---
COMPOSITION
Overall Phase Vapour Fraction 0.0000
COMPONENTS MOLAR FLOW MOLE FRACTION MASS FLOW MASS FRACTION LIQUID VOLUME LIQUID VOLUME
(kgmole/h) (kg/h) FLOW (m3/h) FRACTION
Methane 0.0000 0.0136 0.0000 0.0151 0.0000 0.0243
Oxygen 0.0000 0.0000 0.0000 0.0000 0.0000 0.0000
Nitrogen 0.0000 0.0000 0.0000 0.0000 0.0000 0.0000
Hydrogen 0.0000 0.4990 0.0000 0.0699 0.0000 0.4815
H2O 0.0000 0.3143 0.0000 0.3933 0.0000 0.1897
CO 0.0000 0.0070 0.0000 0.0136 0.0000 0.0082
CO2 0.0000 0.1662 0.0000 0.5081 0.0000 0.2963
Carbon 0.0000 0.0000 0.0000 0.0000 0.0000 0.0000
Ethanol 0.0000 0.0000 0.0000 0.0000 0.0000 0.0000
Methanol 0.0000 0.0000 0.0000 0.0000 0.0000 0.0000
Benzene 0.0000 0.0000 0.0000 0.0000 0.0000 0.0000
Total 0.0000 1.0000 0.0000 1.0000 0.0000 1.0000
Vapour Phase Phase Fraction 0.0000
COMPONENTS MOLAR FLOW MOLE FRACTION MASS FLOW MASS FRACTION LIQUID VOLUME LIQUID VOLUME
(kgmole/h) (kg/h) FLOW (m3/h) FRACTION
Methane 0.0000 0.0136 0.0000 0.0151 0.0000 0.0243
Oxygen 0.0000 0.0000 0.0000 0.0000 0.0000 0.0000
Nitrogen 0.0000 0.0000 0.0000 0.0000 0.0000 0.0000
Hydrogen 0.0000 0.4990 0.0000 0.0699 0.0000 0.4815
H2O 0.0000 0.3142 0.0000 0.3932 0.0000 0.1897
CO 0.0000 0.0070 0.0000 0.0136 0.0000 0.0082
CO2 0.0000 0.1662 0.0000 0.5081 0.0000 0.2963
Carbon 0.0000 0.0000 0.0000 0.0000 0.0000 0.0000
Ethanol 0.0000 0.0000 0.0000 0.0000 0.0000 0.0000
Methanol 0.0000 0.0000 0.0000 0.0000 0.0000 0.0000
Benzene 0.0000 0.0000 0.0000 0.0000 0.0000 0.0000
Total 0.0000 1.0000 0.0000 1.0000 0.0000 1.0000
Liquid Phase Phase Fraction 1.000
COMPONENTS MOLAR FLOW MOLE FRACTION MASS FLOW MASS FRACTION LIQUID VOLUME LIQUID VOLUME
(kgmole/h) (kg/h) FLOW (m3/h) FRACTION
Methane 0.0000 0.0136 0.0000 0.0151 0.0000 0.0243
Oxygen 0.0000 0.0000 0.0000 0.0000 0.0000 0.0000
Nitrogen 0.0000 0.0000 0.0000 0.0000 0.0000 0.0000
Hydrogen 0.0000 0.4990 0.0000 0.0699 0.0000 0.4815
H2O 0.0000 0.3143 0.0000 0.3933 0.0000 0.1897
CO 0.0000 0.0070 0.0000 0.0136 0.0000 0.0082
CO2 0.0000 0.1662 0.0000 0.5081 0.0000 0.2963
Carbon 0.0000 0.0000 0.0000 0.0000 0.0000 0.0000
Ethanol 0.0000 0.0000 0.0000 0.0000 0.0000 0.0000
Methanol 0.0000 0.0000 0.0000 0.0000 0.0000 0.0000
Benzene 0.0000 0.0000 0.0000 0.0000 0.0000 0.0000
Total 0.0000 1.0000 0.0000 1.0000 0.0000 1.0000
K VALUE
COMPONENTS MIXED LIGHT HEAVY
Methane 1.000 1.000 ---
Oxygen --- --- ---
Nitrogen --- --- ---
Hydrogen 1.000 1.000 ---
H2O 0.9998 0.9998 ---
CO 1.000 1.000 ---
CO2 1.000 1.000 ---
Carbon --- --- ---
Ethanol --- --- ---
Methanol --- --- ---
Benzene --- --- ---
UNIT OPERATIONS
FEED TO PRODUCT FROM LOGICAL CONNECTION
Conversion Reactor: Reformer
UTILITIES
( No utilities reference this stream )
-------------------------------------------------------------------------------
Flue gas to superheater inlet (Material Stream): Worksheet, Attachments
-------------------------------------------------------------------------------
Material Stream: Flue gas to superheater inlet Fluid Package: Basis-1
Property Package: Peng Robinson
CONDITIONS
Overall Vapour Phase
Vapour / Phase Fraction 1.0000 1.0000
Temperature: (C) 395.7 395.7
Pressure: (kPa) 106.0 106.0
Molar Flow (kgmole/h) 284.1 284.1
Mass Flow (kg/h) 8067 8067
Std Ideal Liq Vol Flow (m3/h) 9.355 9.355
Molar Enthalpy (kJ/kgmole) -3.766e+004 -3.766e+004
Molar Entropy (kJ/kgmole-C) 194.0 194.0
Heat Flow (kJ/h) -1.070e+007 -1.070e+007
Liq Vol Flow @Std Cond (m3/h) --- ---
PROPERTIES
Overall Vapour Phase
Molecular Weight 28.40 28.40
Molar Density (kgmole/m3) 1.906e-002 1.906e-002
Mass Density (kg/m3) 0.5411 0.5411
Act. Volume Flow (m3/h) 1.491e+004 1.491e+004
Mass Enthalpy (kJ/kg) -1326 -1326
Mass Entropy (kJ/kg-C) 6.833 6.833
Heat Capacity (kJ/kgmole-C) 32.62 32.62
Mass Heat Capacity (kJ/kg-C) 1.149 1.149
Lower Heating Value (kJ/kgmole) 1.387e-008 1.387e-008
Mass Lower Heating Value (kJ/kg) 4.885e-010 4.885e-010
Phase Fraction [Vol. Basis] --- 1.000
Phase Fraction [Mass Basis] 4.941e-324 1.000
Partial Pressure of CO2 (kPa) 5.998 ---
Cost Based on Flow (Cost/s) 0.0000 0.0000
Act. Gas Flow (ACT_m3/h) 1.491e+004 1.491e+004
Avg. Liq. Density (kgmole/m3) 30.37 30.37
Specific Heat (kJ/kgmole-C) 32.62 32.62
Std. Gas Flow (STD_m3/h) 6717 6717
Std. Ideal Liq. Mass Density (kg/m3) 862.3 862.3
Act. Liq. Flow (m3/s) --- ---
Z Factor 1.000 1.000
Watson K 6.310 6.310
User Property --- ---
Cp/(Cp - R) 1.342 1.342
Cp/Cv 1.343 1.343
Heat of Vap. (kJ/kgmole) 2.193e+004 ---
Kinematic Viscosity (cSt) 57.90 57.90
Liq. Mass Density (Std. Cond) (kg/m3) --- ---
Liq. Vol. Flow (Std. Cond) (m3/h) --- ---
Liquid Fraction 0.0000 0.0000
Molar Volume (m3/kgmole) 52.48 52.48
Mass Heat of Vap. (kJ/kg) 772.3 ---
Phase Fraction [Molar Basis] 1.0000 1.0000
Surface Tension (dyne/cm) --- ---
Thermal Conductivity (W/m-K) 4.883e-002 4.883e-002
Viscosity (cP) 3.133e-002 3.133e-002
Cv (Semi-Ideal) (kJ/kgmole-C) 24.31 24.31
Mass Cv (Semi-Ideal) (kJ/kg-C) 0.8561 0.8561
Cv (kJ/kgmole-C) 24.30 24.30
Mass Cv (kJ/kg-C) 0.8557 0.8557
Cv (Ent. Method) (kJ/kgmole-C) 24.63 24.63
Mass Cv (Ent. Method) (kJ/kg-C) 0.8673 0.8673
Cp/Cv (Ent. Method) 1.325 1.325
Reid VP at 37.8 C (kPa) --- ---
True VP at 37.8 C (kPa) 1.898e+005 1.898e+005
Liq. Vol. Flow - Sum(Std. Cond) (m3/h) 0.0000 0.0000
Partial Pressure of H2S (kPa) 0.0000 ---
COMPOSITION
Overall Phase Vapour Fraction 1.0000
COMPONENTS MOLAR FLOW MOLE FRACTION MASS FLOW MASS FRACTION LIQUID VOLUME LIQUID VOLUME
(kgmole/h) (kg/h) FLOW (m3/h) FRACTION
Methane 0.0000 0.0000 0.0000 0.0000 0.0000 0.0000
Oxygen 42.6115 0.1500 1363.5667 0.1690 1.1986 0.1281
Nitrogen 193.6022 0.6815 5423.3797 0.6723 6.7256 0.7189
Hydrogen 0.0000 0.0000 0.0000 0.0000 0.0000 0.0000
H2O 31.7789 0.1119 572.5003 0.0710 0.5737 0.0613
CO 0.0000 0.0000 0.0000 0.0000 0.0000 0.0000
CO2 16.0728 0.0566 707.3596 0.0877 0.8571 0.0916
Carbon 0.0000 0.0000 0.0000 0.0000 0.0000 0.0000
Ethanol 0.0000 0.0000 0.0000 0.0000 0.0000 0.0000
Methanol 0.0000 0.0000 0.0000 0.0000 0.0000 0.0000
Benzene 0.0000 0.0000 0.0000 0.0000 0.0000 0.0000
Total 284.0654 1.0000 8066.8064 1.0000 9.3549 1.0000
Vapour Phase Phase Fraction 1.000
COMPONENTS MOLAR FLOW MOLE FRACTION MASS FLOW MASS FRACTION LIQUID VOLUME LIQUID VOLUME
(kgmole/h) (kg/h) FLOW (m3/h) FRACTION
Methane 0.0000 0.0000 0.0000 0.0000 0.0000 0.0000
Oxygen 42.6115 0.1500 1363.5667 0.1690 1.1986 0.1281
Nitrogen 193.6022 0.6815 5423.3797 0.6723 6.7256 0.7189
Hydrogen 0.0000 0.0000 0.0000 0.0000 0.0000 0.0000
H2O 31.7789 0.1119 572.5003 0.0710 0.5737 0.0613
CO 0.0000 0.0000 0.0000 0.0000 0.0000 0.0000
CO2 16.0728 0.0566 707.3596 0.0877 0.8571 0.0916
Carbon 0.0000 0.0000 0.0000 0.0000 0.0000 0.0000
Ethanol 0.0000 0.0000 0.0000 0.0000 0.0000 0.0000
Methanol 0.0000 0.0000 0.0000 0.0000 0.0000 0.0000
Benzene 0.0000 0.0000 0.0000 0.0000 0.0000 0.0000
Total 284.0654 1.0000 8066.8064 1.0000 9.3549 1.0000
K VALUE
COMPONENTS MIXED LIGHT HEAVY
Methane --- --- ---
Oxygen --- --- ---
Nitrogen --- --- ---
Hydrogen --- --- ---
H2O --- --- ---
CO --- --- ---
CO2 --- --- ---
Carbon --- --- ---
Ethanol --- --- ---
Methanol --- --- ---
Benzene --- --- ---
UNIT OPERATIONS
FEED TO PRODUCT FROM LOGICAL CONNECTION
Heat Exchanger: Superheater Cooler: Heatloss operator SpreadSheetCell: Results Sheet@B53
UTILITIES
( No utilities reference this stream )
-------------------------------------------------------------------------------
Fuel ethanol (Material Stream): Worksheet, Attachments
-------------------------------------------------------------------------------
Material Stream: Fuel ethanol Fluid Package: Basis-1
Property Package: Peng Robinson
CONDITIONS
Overall Liquid Phase
Vapour / Phase Fraction 0.0000 1.0000
Temperature: (C) 25.00 25.00
Pressure: (kPa) 101.3 101.3
Molar Flow (kgmole/h) 6.446 6.446
Mass Flow (kg/h) 297.0 297.0
Std Ideal Liq Vol Flow (m3/h) 0.3731 0.3731
Molar Enthalpy (kJ/kgmole) -2.789e+005 -2.789e+005
Molar Entropy (kJ/kgmole-C) -6.460 -6.460
Heat Flow (kJ/h) -1.798e+006 -1.798e+006
Liq Vol Flow @Std Cond (m3/h) 0.3728 0.3728
PROPERTIES
Overall Liquid Phase
Molecular Weight 46.07 46.07
Molar Density (kgmole/m3) 17.10 17.10
Mass Density (kg/m3) 787.6 787.6
Act. Volume Flow (m3/h) 0.3770 0.3770
Mass Enthalpy (kJ/kg) -6053 -6053
Mass Entropy (kJ/kg-C) -0.1402 -0.1402
Heat Capacity (kJ/kgmole-C) 142.5 142.5
Mass Heat Capacity (kJ/kg-C) 3.093 3.093
Lower Heating Value (kJ/kgmole) 1.235e+006 1.235e+006
Mass Lower Heating Value (kJ/kg) 2.682e+004 2.682e+004
Phase Fraction [Vol. Basis] --- 1.000
Phase Fraction [Mass Basis] 2.122e-314 1.000
Partial Pressure of CO2 (kPa) 0.0000 ---
Cost Based on Flow (Cost/s) 0.0000 0.0000
Act. Gas Flow (ACT_m3/h) --- ---
Avg. Liq. Density (kgmole/m3) 17.28 17.28
Specific Heat (kJ/kgmole-C) 142.5 142.5
Std. Gas Flow (STD_m3/h) 152.4 152.4
Std. Ideal Liq. Mass Density (kg/m3) 796.0 796.0
Act. Liq. Flow (m3/s) 1.047e-004 1.047e-004
Z Factor 2.391e-003 2.391e-003
Watson K 10.76 10.76
User Property --- ---
Cp/(Cp - R) 1.062 1.062
Cp/Cv 1.104 1.104
Heat of Vap. (kJ/kgmole) 3.949e+004 ---
Kinematic Viscosity (cSt) 1.222 1.222
Liq. Mass Density (Std. Cond) (kg/m3) 796.6 796.6
Liq. Vol. Flow (Std. Cond) (m3/h) 0.3728 0.3728
Liquid Fraction 1.000 1.000
Molar Volume (m3/kgmole) 5.849e-002 5.849e-002
Mass Heat of Vap. (kJ/kg) 857.3 ---
Phase Fraction [Molar Basis] 0.0000 1.0000
Surface Tension (dyne/cm) 22.10 22.10
Thermal Conductivity (W/m-K) 0.1574 0.1574
Viscosity (cP) 0.9626 0.9626
Cv (Semi-Ideal) (kJ/kgmole-C) 134.2 134.2
Mass Cv (Semi-Ideal) (kJ/kg-C) 2.913 2.913
Cv (kJ/kgmole-C) 129.1 129.1
Mass Cv (kJ/kg-C) 2.803 2.803
Cv (Ent. Method) (kJ/kgmole-C) --- ---
Mass Cv (Ent. Method) (kJ/kg-C) --- ---
Cp/Cv (Ent. Method) --- ---
Reid VP at 37.8 C (kPa) --- ---
True VP at 37.8 C (kPa) 15.74 15.74
Liq. Vol. Flow - Sum(Std. Cond) (m3/h) 0.3728 0.3728
Partial Pressure of H2S (kPa) 0.0000 ---
COMPOSITION
Overall Phase Vapour Fraction 0.0000
COMPONENTS MOLAR FLOW MOLE FRACTION MASS FLOW MASS FRACTION LIQUID VOLUME LIQUID VOLUME
(kgmole/h) (kg/h) FLOW (m3/h) FRACTION
Methane 0.0000 0.0000 0.0000 0.0000 0.0000 0.0000
Oxygen 0.0000 0.0000 0.0000 0.0000 0.0000 0.0000
Nitrogen 0.0000 0.0000 0.0000 0.0000 0.0000 0.0000
Hydrogen 0.0000 0.0000 0.0000 0.0000 0.0000 0.0000
H2O 0.0000 0.0000 0.0000 0.0000 0.0000 0.0000
CO 0.0000 0.0000 0.0000 0.0000 0.0000 0.0000
CO2 0.0000 0.0000 0.0000 0.0000 0.0000 0.0000
Carbon 0.0000 0.0000 0.0000 0.0000 0.0000 0.0000
Ethanol 6.4460 1.0000 296.9666 1.0000 0.3731 1.0000
Methanol 0.0000 0.0000 0.0000 0.0000 0.0000 0.0000
Benzene 0.0000 0.0000 0.0000 0.0000 0.0000 0.0000
Total 6.4460 1.0000 296.9666 1.0000 0.3731 1.0000
Liquid Phase Phase Fraction 1.000
COMPONENTS MOLAR FLOW MOLE FRACTION MASS FLOW MASS FRACTION LIQUID VOLUME LIQUID VOLUME
(kgmole/h) (kg/h) FLOW (m3/h) FRACTION
Methane 0.0000 0.0000 0.0000 0.0000 0.0000 0.0000
Oxygen 0.0000 0.0000 0.0000 0.0000 0.0000 0.0000
Nitrogen 0.0000 0.0000 0.0000 0.0000 0.0000 0.0000
Hydrogen 0.0000 0.0000 0.0000 0.0000 0.0000 0.0000
H2O 0.0000 0.0000 0.0000 0.0000 0.0000 0.0000
CO 0.0000 0.0000 0.0000 0.0000 0.0000 0.0000
CO2 0.0000 0.0000 0.0000 0.0000 0.0000 0.0000
Carbon 0.0000 0.0000 0.0000 0.0000 0.0000 0.0000
Ethanol 6.4460 1.0000 296.9666 1.0000 0.3731 1.0000
Methanol 0.0000 0.0000 0.0000 0.0000 0.0000 0.0000
Benzene 0.0000 0.0000 0.0000 0.0000 0.0000 0.0000
Total 6.4460 1.0000 296.9666 1.0000 0.3731 1.0000
K VALUE
COMPONENTS MIXED LIGHT HEAVY
Methane --- --- ---
Oxygen --- --- ---
Nitrogen --- --- ---
Hydrogen --- --- ---
H2O --- --- ---
CO --- --- ---
CO2 --- --- ---
Carbon --- --- ---
Ethanol 0.0000 0.0000 ---
Methanol --- --- ---
Benzene --- --- ---
UNIT OPERATIONS
FEED TO PRODUCT FROM LOGICAL CONNECTION
Pump: ethanol feed pump SpreadSheetCell: Input Sheet@B6
SpreadSheetCell: Input Sheet@B7
SpreadSheetCell: Results Sheet@B2
SpreadSheetCell: Results Sheet@C2
SpreadSheetCell: Results Sheet@D2
SpreadSheetCell: Results Sheet@B34
UTILITIES
( No utilities reference this stream )
-------------------------------------------------------------------------------
H2O (Material Stream): Worksheet, Attachments
-------------------------------------------------------------------------------
Material Stream: H2O Fluid Package: Basis-1
Property Package: Peng Robinson
CONDITIONS
Overall Aqueous Phase
Vapour / Phase Fraction 0.0000 1.0000
Temperature: (C) 25.00 25.00
Pressure: (kPa) 101.3 101.3
Molar Flow (kgmole/h) 38.68 38.68
Mass Flow (kg/h) 696.8 696.8
Std Ideal Liq Vol Flow (m3/h) 0.6982 0.6982
Molar Enthalpy (kJ/kgmole) -2.854e+005 -2.854e+005
Molar Entropy (kJ/kgmole-C) 53.70 53.70
Heat Flow (kJ/h) -1.104e+007 -1.104e+007
Liq Vol Flow @Std Cond (m3/h) 0.6866 0.6866
PROPERTIES
Overall Aqueous Phase
Molecular Weight 18.02 18.02
Molar Density (kgmole/m3) 55.92 55.92
Mass Density (kg/m3) 1007 1007
Act. Volume Flow (m3/h) 0.6917 0.6917
Mass Enthalpy (kJ/kg) -1.584e+004 -1.584e+004
Mass Entropy (kJ/kg-C) 2.981 2.981
Heat Capacity (kJ/kgmole-C) 77.71 77.71
Mass Heat Capacity (kJ/kg-C) 4.313 4.313
Lower Heating Value (kJ/kgmole) 0.0000 0.0000
Mass Lower Heating Value (kJ/kg) --- ---
Phase Fraction [Vol. Basis] --- 1.000
Phase Fraction [Mass Basis] 0.0000 1.000
Partial Pressure of CO2 (kPa) 0.0000 ---
Cost Based on Flow (Cost/s) 0.0000 0.0000
Act. Gas Flow (ACT_m3/h) --- ---
Avg. Liq. Density (kgmole/m3) 55.40 55.40
Specific Heat (kJ/kgmole-C) 77.71 77.71
Std. Gas Flow (STD_m3/h) 914.5 914.5
Std. Ideal Liq. Mass Density (kg/m3) 998.0 998.0
Act. Liq. Flow (m3/s) 1.921e-004 1.921e-004
Z Factor 7.310e-004 7.310e-004
Watson K --- ---
User Property --- ---
Cp/(Cp - R) 1.120 1.120
Cp/Cv 1.147 1.147
Heat of Vap. (kJ/kgmole) 4.101e+004 ---
Kinematic Viscosity (cSt) 0.8840 0.8840
Liq. Mass Density (Std. Cond) (kg/m3) 1015 1015
Liq. Vol. Flow (Std. Cond) (m3/h) 0.6866 0.6866
Liquid Fraction 1.000 1.000
Molar Volume (m3/kgmole) 1.788e-002 1.788e-002
Mass Heat of Vap. (kJ/kg) 2276 ---
Phase Fraction [Molar Basis] 0.0000 1.0000
Surface Tension (dyne/cm) 72.10 72.10
Thermal Conductivity (W/m-K) 0.6110 0.6110
Viscosity (cP) 0.8904 0.8904
Cv (Semi-Ideal) (kJ/kgmole-C) 69.39 69.39
Mass Cv (Semi-Ideal) (kJ/kg-C) 3.852 3.852
Cv (kJ/kgmole-C) 67.75 67.75
Mass Cv (kJ/kg-C) 3.761 3.761
Cv (Ent. Method) (kJ/kgmole-C) --- ---
Mass Cv (Ent. Method) (kJ/kg-C) --- ---
Cp/Cv (Ent. Method) --- ---
Reid VP at 37.8 C (kPa) --- ---
True VP at 37.8 C (kPa) 6.467 6.467
Liq. Vol. Flow - Sum(Std. Cond) (m3/h) 0.6866 0.6866
Partial Pressure of H2S (kPa) 0.0000 ---
COMPOSITION
Overall Phase Vapour Fraction 0.0000
COMPONENTS MOLAR FLOW MOLE FRACTION MASS FLOW MASS FRACTION LIQUID VOLUME LIQUID VOLUME
(kgmole/h) (kg/h) FLOW (m3/h) FRACTION
Methane 0.0000 0.0000 0.0000 0.0000 0.0000 0.0000
Oxygen 0.0000 0.0000 0.0000 0.0000 0.0000 0.0000
Nitrogen 0.0000 0.0000 0.0000 0.0000 0.0000 0.0000
Hydrogen 0.0000 0.0000 0.0000 0.0000 0.0000 0.0000
H2O 38.6760 1.0000 696.7520 1.0000 0.6982 1.0000
CO 0.0000 0.0000 0.0000 0.0000 0.0000 0.0000
CO2 0.0000 0.0000 0.0000 0.0000 0.0000 0.0000
Carbon 0.0000 0.0000 0.0000 0.0000 0.0000 0.0000
Ethanol 0.0000 0.0000 0.0000 0.0000 0.0000 0.0000
Methanol 0.0000 0.0000 0.0000 0.0000 0.0000 0.0000
Benzene 0.0000 0.0000 0.0000 0.0000 0.0000 0.0000
Total 38.6760 1.0000 696.7520 1.0000 0.6982 1.0000
Aqueous Phase Phase Fraction 1.000
COMPONENTS MOLAR FLOW MOLE FRACTION MASS FLOW MASS FRACTION LIQUID VOLUME LIQUID VOLUME
(kgmole/h) (kg/h) FLOW (m3/h) FRACTION
Methane 0.0000 0.0000 0.0000 0.0000 0.0000 0.0000
Oxygen 0.0000 0.0000 0.0000 0.0000 0.0000 0.0000
Nitrogen 0.0000 0.0000 0.0000 0.0000 0.0000 0.0000
Hydrogen 0.0000 0.0000 0.0000 0.0000 0.0000 0.0000
H2O 38.6760 1.0000 696.7520 1.0000 0.6982 1.0000
CO 0.0000 0.0000 0.0000 0.0000 0.0000 0.0000
CO2 0.0000 0.0000 0.0000 0.0000 0.0000 0.0000
Carbon 0.0000 0.0000 0.0000 0.0000 0.0000 0.0000
Ethanol 0.0000 0.0000 0.0000 0.0000 0.0000 0.0000
Methanol 0.0000 0.0000 0.0000 0.0000 0.0000 0.0000
Benzene 0.0000 0.0000 0.0000 0.0000 0.0000 0.0000
Total 38.6760 1.0000 696.7520 1.0000 0.6982 1.0000
K VALUE
COMPONENTS MIXED LIGHT HEAVY
Methane --- --- ---
Oxygen --- --- ---
Nitrogen --- --- ---
Hydrogen --- --- ---
H2O 0.0000 --- 0.0000
CO --- --- ---
CO2 --- --- ---
Carbon --- --- ---
Ethanol --- --- ---
Methanol --- --- ---
Benzene --- --- ---
UNIT OPERATIONS
FEED TO PRODUCT FROM LOGICAL CONNECTION
Pump: water feed pump
UTILITIES
( No utilities reference this stream )
-------------------------------------------------------------------------------
HP ethanol (Material Stream): Worksheet, Attachments
-------------------------------------------------------------------------------
Material Stream: HP ethanol Fluid Package: Basis-1
Property Package: Peng Robinson
CONDITIONS
Overall Liquid Phase
Vapour / Phase Fraction 0.0000 1.0000
Temperature: (C) 27.81 27.81
Pressure: (kPa) 2200 2200
Molar Flow (kgmole/h) 6.446 6.446
Mass Flow (kg/h) 297.0 297.0
Std Ideal Liq Vol Flow (m3/h) 0.3731 0.3731
Molar Enthalpy (kJ/kgmole) -2.784e+005 -2.784e+005
Molar Entropy (kJ/kgmole-C) -5.258 -5.258
Heat Flow (kJ/h) -1.794e+006 -1.794e+006
Liq Vol Flow @Std Cond (m3/h) 0.3728 0.3728
PROPERTIES
Overall Liquid Phase
Molecular Weight 46.07 46.07
Molar Density (kgmole/m3) 17.10 17.10
Mass Density (kg/m3) 787.9 787.9
Act. Volume Flow (m3/h) 0.3769 0.3769
Mass Enthalpy (kJ/kg) -6042 -6042
Mass Entropy (kJ/kg-C) -0.1141 -0.1141
Heat Capacity (kJ/kgmole-C) 142.7 142.7
Mass Heat Capacity (kJ/kg-C) 3.098 3.098
Lower Heating Value (kJ/kgmole) 1.235e+006 1.235e+006
Mass Lower Heating Value (kJ/kg) 2.682e+004 2.682e+004
Phase Fraction [Vol. Basis] --- 1.000
Phase Fraction [Mass Basis] 2.122e-314 1.000
Partial Pressure of CO2 (kPa) 0.0000 ---
Cost Based on Flow (Cost/s) 0.0000 0.0000
Act. Gas Flow (ACT_m3/h) --- ---
Avg. Liq. Density (kgmole/m3) 17.28 17.28
Specific Heat (kJ/kgmole-C) 142.7 142.7
Std. Gas Flow (STD_m3/h) 152.4 152.4
Std. Ideal Liq. Mass Density (kg/m3) 796.0 796.0
Act. Liq. Flow (m3/s) 1.047e-004 1.047e-004
Z Factor 5.141e-002 5.141e-002
Watson K 10.76 10.76
User Property --- ---
Cp/(Cp - R) 1.062 1.062
Cp/Cv 1.101 1.101
Heat of Vap. (kJ/kgmole) 2.585e+004 ---
Kinematic Viscosity (cSt) 1.165 1.165
Liq. Mass Density (Std. Cond) (kg/m3) 796.6 796.6
Liq. Vol. Flow (Std. Cond) (m3/h) 0.3728 0.3728
Liquid Fraction 1.000 1.000
Molar Volume (m3/kgmole) 5.847e-002 5.847e-002
Mass Heat of Vap. (kJ/kg) 561.1 ---
Phase Fraction [Molar Basis] 0.0000 1.0000
Surface Tension (dyne/cm) 21.87 21.87
Thermal Conductivity (W/m-K) 0.1563 0.1563
Viscosity (cP) 0.9177 0.9177
Cv (Semi-Ideal) (kJ/kgmole-C) 134.4 134.4
Mass Cv (Semi-Ideal) (kJ/kg-C) 2.918 2.918
Cv (kJ/kgmole-C) 129.7 129.7
Mass Cv (kJ/kg-C) 2.815 2.815
Cv (Ent. Method) (kJ/kgmole-C) --- ---
Mass Cv (Ent. Method) (kJ/kg-C) --- ---
Cp/Cv (Ent. Method) --- ---
Reid VP at 37.8 C (kPa) --- ---
True VP at 37.8 C (kPa) 15.74 15.74
Liq. Vol. Flow - Sum(Std. Cond) (m3/h) 0.3728 0.3728
Partial Pressure of H2S (kPa) 0.0000 ---
COMPOSITION
Overall Phase Vapour Fraction 0.0000
COMPONENTS MOLAR FLOW MOLE FRACTION MASS FLOW MASS FRACTION LIQUID VOLUME LIQUID VOLUME
(kgmole/h) (kg/h) FLOW (m3/h) FRACTION
Methane 0.0000 0.0000 0.0000 0.0000 0.0000 0.0000
Oxygen 0.0000 0.0000 0.0000 0.0000 0.0000 0.0000
Nitrogen 0.0000 0.0000 0.0000 0.0000 0.0000 0.0000
Hydrogen 0.0000 0.0000 0.0000 0.0000 0.0000 0.0000
H2O 0.0000 0.0000 0.0000 0.0000 0.0000 0.0000
CO 0.0000 0.0000 0.0000 0.0000 0.0000 0.0000
CO2 0.0000 0.0000 0.0000 0.0000 0.0000 0.0000
Carbon 0.0000 0.0000 0.0000 0.0000 0.0000 0.0000
Ethanol 6.4460 1.0000 296.9666 1.0000 0.3731 1.0000
Methanol 0.0000 0.0000 0.0000 0.0000 0.0000 0.0000
Benzene 0.0000 0.0000 0.0000 0.0000 0.0000 0.0000
Total 6.4460 1.0000 296.9666 1.0000 0.3731 1.0000
Liquid Phase Phase Fraction 1.000
COMPONENTS MOLAR FLOW MOLE FRACTION MASS FLOW MASS FRACTION LIQUID VOLUME LIQUID VOLUME
(kgmole/h) (kg/h) FLOW (m3/h) FRACTION
Methane 0.0000 0.0000 0.0000 0.0000 0.0000 0.0000
Oxygen 0.0000 0.0000 0.0000 0.0000 0.0000 0.0000
Nitrogen 0.0000 0.0000 0.0000 0.0000 0.0000 0.0000
Hydrogen 0.0000 0.0000 0.0000 0.0000 0.0000 0.0000
H2O 0.0000 0.0000 0.0000 0.0000 0.0000 0.0000
CO 0.0000 0.0000 0.0000 0.0000 0.0000 0.0000
CO2 0.0000 0.0000 0.0000 0.0000 0.0000 0.0000
Carbon 0.0000 0.0000 0.0000 0.0000 0.0000 0.0000
Ethanol 6.4460 1.0000 296.9666 1.0000 0.3731 1.0000
Methanol 0.0000 0.0000 0.0000 0.0000 0.0000 0.0000
Benzene 0.0000 0.0000 0.0000 0.0000 0.0000 0.0000
Total 6.4460 1.0000 296.9666 1.0000 0.3731 1.0000
K VALUE
COMPONENTS MIXED LIGHT HEAVY
Methane --- --- ---
Oxygen --- --- ---
Nitrogen --- --- ---
Hydrogen --- --- ---
H2O --- --- ---
CO --- --- ---
CO2 --- --- ---
Carbon --- --- ---
Ethanol 0.0000 0.0000 ---
Methanol --- --- ---
Benzene --- --- ---
UNIT OPERATIONS
FEED TO PRODUCT FROM LOGICAL CONNECTION
Mixer: feed mixer Pump: ethanol feed pump SpreadSheetCell: Input Sheet@B3
UTILITIES
( No utilities reference this stream )
-------------------------------------------------------------------------------
HP H2O (Material Stream): Worksheet, Attachments
-------------------------------------------------------------------------------
Material Stream: HP H2O Fluid Package: Basis-1
Property Package: Peng Robinson
CONDITIONS
Overall Aqueous Phase
Vapour / Phase Fraction 0.0000 1.0000
Temperature: (C) 26.47 26.47
Pressure: (kPa) 2200 2200
Molar Flow (kgmole/h) 38.68 38.68
Mass Flow (kg/h) 696.8 696.8
Std Ideal Liq Vol Flow (m3/h) 0.6982 0.6982
Molar Enthalpy (kJ/kgmole) -2.853e+005 -2.853e+005
Molar Entropy (kJ/kgmole-C) 54.06 54.06
Heat Flow (kJ/h) -1.103e+007 -1.103e+007
Liq Vol Flow @Std Cond (m3/h) 0.6866 0.6866
PROPERTIES
Overall Aqueous Phase
Molecular Weight 18.02 18.02
Molar Density (kgmole/m3) 55.89 55.89
Mass Density (kg/m3) 1007 1007
Act. Volume Flow (m3/h) 0.6920 0.6920
Mass Enthalpy (kJ/kg) -1.583e+004 -1.583e+004
Mass Entropy (kJ/kg-C) 3.001 3.001
Heat Capacity (kJ/kgmole-C) 77.66 77.66
Mass Heat Capacity (kJ/kg-C) 4.311 4.311
Lower Heating Value (kJ/kgmole) 0.0000 0.0000
Mass Lower Heating Value (kJ/kg) --- ---
Phase Fraction [Vol. Basis] --- 1.000
Phase Fraction [Mass Basis] 0.0000 1.000
Partial Pressure of CO2 (kPa) 0.0000 ---
Cost Based on Flow (Cost/s) 0.0000 0.0000
Act. Gas Flow (ACT_m3/h) --- ---
Avg. Liq. Density (kgmole/m3) 55.40 55.40
Specific Heat (kJ/kgmole-C) 77.66 77.66
Std. Gas Flow (STD_m3/h) 914.5 914.5
Std. Ideal Liq. Mass Density (kg/m3) 998.0 998.0
Act. Liq. Flow (m3/s) 1.922e-004 1.922e-004
Z Factor 1.580e-002 1.580e-002
Watson K --- ---
User Property --- ---
Cp/(Cp - R) 1.120 1.120
Cp/Cv 1.148 1.148
Heat of Vap. (kJ/kgmole) 3.416e+004 ---
Kinematic Viscosity (cSt) 0.8554 0.8554
Liq. Mass Density (Std. Cond) (kg/m3) 1015 1015
Liq. Vol. Flow (Std. Cond) (m3/h) 0.6866 0.6866
Liquid Fraction 1.000 1.000
Molar Volume (m3/kgmole) 1.789e-002 1.789e-002
Mass Heat of Vap. (kJ/kg) 1896 ---
Phase Fraction [Molar Basis] 0.0000 1.0000
Surface Tension (dyne/cm) 71.84 71.84
Thermal Conductivity (W/m-K) 0.6132 0.6132
Viscosity (cP) 0.8613 0.8613
Cv (Semi-Ideal) (kJ/kgmole-C) 69.35 69.35
Mass Cv (Semi-Ideal) (kJ/kg-C) 3.850 3.850
Cv (kJ/kgmole-C) 67.67 67.67
Mass Cv (kJ/kg-C) 3.756 3.756
Cv (Ent. Method) (kJ/kgmole-C) --- ---
Mass Cv (Ent. Method) (kJ/kg-C) --- ---
Cp/Cv (Ent. Method) --- ---
Reid VP at 37.8 C (kPa) --- ---
True VP at 37.8 C (kPa) 6.467 6.467
Liq. Vol. Flow - Sum(Std. Cond) (m3/h) 0.6866 0.6866
Partial Pressure of H2S (kPa) 0.0000 ---
COMPOSITION
Overall Phase Vapour Fraction 0.0000
COMPONENTS MOLAR FLOW MOLE FRACTION MASS FLOW MASS FRACTION LIQUID VOLUME LIQUID VOLUME
(kgmole/h) (kg/h) FLOW (m3/h) FRACTION
Methane 0.0000 0.0000 0.0000 0.0000 0.0000 0.0000
Oxygen 0.0000 0.0000 0.0000 0.0000 0.0000 0.0000
Nitrogen 0.0000 0.0000 0.0000 0.0000 0.0000 0.0000
Hydrogen 0.0000 0.0000 0.0000 0.0000 0.0000 0.0000
H2O 38.6760 1.0000 696.7520 1.0000 0.6982 1.0000
CO 0.0000 0.0000 0.0000 0.0000 0.0000 0.0000
CO2 0.0000 0.0000 0.0000 0.0000 0.0000 0.0000
Carbon 0.0000 0.0000 0.0000 0.0000 0.0000 0.0000
Ethanol 0.0000 0.0000 0.0000 0.0000 0.0000 0.0000
Methanol 0.0000 0.0000 0.0000 0.0000 0.0000 0.0000
Benzene 0.0000 0.0000 0.0000 0.0000 0.0000 0.0000
Total 38.6760 1.0000 696.7520 1.0000 0.6982 1.0000
Aqueous Phase Phase Fraction 1.000
COMPONENTS MOLAR FLOW MOLE FRACTION MASS FLOW MASS FRACTION LIQUID VOLUME LIQUID VOLUME
(kgmole/h) (kg/h) FLOW (m3/h) FRACTION
Methane 0.0000 0.0000 0.0000 0.0000 0.0000 0.0000
Oxygen 0.0000 0.0000 0.0000 0.0000 0.0000 0.0000
Nitrogen 0.0000 0.0000 0.0000 0.0000 0.0000 0.0000
Hydrogen 0.0000 0.0000 0.0000 0.0000 0.0000 0.0000
H2O 38.6760 1.0000 696.7520 1.0000 0.6982 1.0000
CO 0.0000 0.0000 0.0000 0.0000 0.0000 0.0000
CO2 0.0000 0.0000 0.0000 0.0000 0.0000 0.0000
Carbon 0.0000 0.0000 0.0000 0.0000 0.0000 0.0000
Ethanol 0.0000 0.0000 0.0000 0.0000 0.0000 0.0000
Methanol 0.0000 0.0000 0.0000 0.0000 0.0000 0.0000
Benzene 0.0000 0.0000 0.0000 0.0000 0.0000 0.0000
Total 38.6760 1.0000 696.7520 1.0000 0.6982 1.0000
K VALUE
COMPONENTS MIXED LIGHT HEAVY
Methane --- --- ---
Oxygen --- --- ---
Nitrogen --- --- ---
Hydrogen --- --- ---
H2O 0.0000 --- 0.0000
CO --- --- ---
CO2 --- --- ---
Carbon --- --- ---
Ethanol --- --- ---
Methanol --- --- ---
Benzene --- --- ---
UNIT OPERATIONS
FEED TO PRODUCT FROM LOGICAL CONNECTION
Mixer: feed mixer Pump: water feed pump
UTILITIES
( No utilities reference this stream )
-------------------------------------------------------------------------------
HP liquid mixture (Material Stream): Worksheet, Attachments
-------------------------------------------------------------------------------
Material Stream: HP liquid mixture Fluid Package: Basis-1
Property Package: Peng Robinson
CONDITIONS
Overall Liquid Phase Aqueous Phase
Vapour / Phase Fraction 0.0000 0.1681 0.8319
Temperature: (C) 24.24 24.24 24.24
Pressure: (kPa) 2200 2200 2200
Molar Flow (kgmole/h) 45.12 7.585 37.54
Mass Flow (kg/h) 993.7 315.8 677.9
Std Ideal Liq Vol Flow (m3/h) 1.071 0.3913 0.6800
Molar Enthalpy (kJ/kgmole) -2.843e+005 -2.788e+005 -2.854e+005
Molar Entropy (kJ/kgmole-C) 45.78 7.514 53.51
Heat Flow (kJ/h) -1.283e+007 -2.115e+006 -1.071e+007
Liq Vol Flow @Std Cond (m3/h) 1.021 0.3840 0.6683
PROPERTIES
Overall Liquid Phase Aqueous Phase
Molecular Weight 22.02 41.63 18.06
Molar Density (kgmole/m3) 42.60 19.61 55.82
Mass Density (kg/m3) 938.1 816.5 1008
Act. Volume Flow (m3/h) 1.059 0.3868 0.6725
Mass Enthalpy (kJ/kg) -1.291e+004 -6696 -1.580e+004
Mass Entropy (kJ/kg-C) 2.079 0.1805 2.963
Heat Capacity (kJ/kgmole-C) 86.94 132.3 77.77
Mass Heat Capacity (kJ/kg-C) 3.948 3.178 4.307
Lower Heating Value (kJ/kgmole) 1.765e+005 1.040e+006 1972
Mass Lower Heating Value (kJ/kg) 8014 2.498e+004 109.2
Phase Fraction [Vol. Basis] --- 0.3652 0.6348
Phase Fraction [Mass Basis] 2.122e-314 0.3178 0.6822
Partial Pressure of CO2 (kPa) 0.0000 --- ---
Cost Based on Flow (Cost/s) 0.0000 0.0000 0.0000
Act. Gas Flow (ACT_m3/h) --- --- ---
Avg. Liq. Density (kgmole/m3) 42.12 19.39 55.20
Specific Heat (kJ/kgmole-C) 86.94 132.3 77.77
Std. Gas Flow (STD_m3/h) 1067 179.3 887.5
Std. Ideal Liq. Mass Density (kg/m3) 927.6 807.2 997.0
Act. Liq. Flow (m3/s) 2.942e-004 1.074e-004 1.868e-004
Z Factor --- 4.537e-002 1.594e-002
Watson K 10.76 10.76 10.76
User Property --- --- ---
Cp/(Cp - R) 1.106 1.067 1.120
Cp/Cv 1.094 1.106 1.146
Heat of Vap. (kJ/kgmole) 3.431e+004 --- ---
Kinematic Viscosity (cSt) 3.463 1.228 0.9187
Liq. Mass Density (Std. Cond) (kg/m3) 973.7 822.4 1014
Liq. Vol. Flow (Std. Cond) (m3/h) 1.021 0.3840 0.6683
Liquid Fraction 1.000 1.000 1.000
Molar Volume (m3/kgmole) 2.348e-002 5.099e-002 1.792e-002
Mass Heat of Vap. (kJ/kg) 1558 --- ---
Phase Fraction [Molar Basis] 0.0000 0.1681 0.8319
Surface Tension (dyne/cm) --- 30.08 72.15
Thermal Conductivity (W/m-K) 0.4146 0.2042 0.6093
Viscosity (cP) 3.249 1.003 0.9261
Cv (Semi-Ideal) (kJ/kgmole-C) 78.63 124.0 69.46
Mass Cv (Semi-Ideal) (kJ/kg-C) 3.570 2.978 3.846
Cv (kJ/kgmole-C) 79.48 119.6 67.85
Mass Cv (kJ/kg-C) 3.609 2.873 3.757
Cv (Ent. Method) (kJ/kgmole-C) --- --- ---
Mass Cv (Ent. Method) (kJ/kg-C) --- --- ---
Cp/Cv (Ent. Method) --- --- ---
Reid VP at 37.8 C (kPa) --- --- ---
True VP at 37.8 C (kPa) 19.69 19.25 15.78
Liq. Vol. Flow - Sum(Std. Cond) (m3/h) 1.052 0.3840 0.6683
Partial Pressure of H2S (kPa) 0.0000 --- ---
COMPOSITION
Overall Phase Vapour Fraction 0.0000
COMPONENTS MOLAR FLOW MOLE FRACTION MASS FLOW MASS FRACTION LIQUID VOLUME LIQUID VOLUME
(kgmole/h) (kg/h) FLOW (m3/h) FRACTION
Methane 0.0000 0.0000 0.0000 0.0000 0.0000 0.0000
Oxygen 0.0000 0.0000 0.0000 0.0000 0.0000 0.0000
Nitrogen 0.0000 0.0000 0.0000 0.0000 0.0000 0.0000
Hydrogen 0.0000 0.0000 0.0000 0.0000 0.0000 0.0000
H2O 38.6760 0.8571 696.7520 0.7012 0.6982 0.6517
CO 0.0000 0.0000 0.0000 0.0000 0.0000 0.0000
CO2 0.0000 0.0000 0.0000 0.0000 0.0000 0.0000
Carbon 0.0000 0.0000 0.0000 0.0000 0.0000 0.0000
Ethanol 6.4460 0.1429 296.9666 0.2988 0.3731 0.3483
Methanol 0.0000 0.0000 0.0000 0.0000 0.0000 0.0000
Benzene 0.0000 0.0000 0.0000 0.0000 0.0000 0.0000
Total 45.1220 1.0000 993.7186 1.0000 1.0712 1.0000
Liquid Phase Phase Fraction 0.1681
COMPONENTS MOLAR FLOW MOLE FRACTION MASS FLOW MASS FRACTION LIQUID VOLUME LIQUID VOLUME
(kgmole/h) (kg/h) FLOW (m3/h) FRACTION
Methane 0.0000 0.0000 0.0000 0.0000 0.0000 0.0000
Oxygen 0.0000 0.0000 0.0000 0.0000 0.0000 0.0000
Nitrogen 0.0000 0.0000 0.0000 0.0000 0.0000 0.0000
Hydrogen 0.0000 0.0000 0.0000 0.0000 0.0000 0.0000
H2O 1.1991 0.1581 21.6014 0.0684 0.0216 0.0553
CO 0.0000 0.0000 0.0000 0.0000 0.0000 0.0000
CO2 0.0000 0.0000 0.0000 0.0000 0.0000 0.0000
Carbon 0.0000 0.0000 0.0000 0.0000 0.0000 0.0000
Ethanol 6.3861 0.8419 294.2057 0.9316 0.3696 0.9447
Methanol 0.0000 0.0000 0.0000 0.0000 0.0000 0.0000
Benzene 0.0000 0.0000 0.0000 0.0000 0.0000 0.0000
Total 7.5851 1.0000 315.8071 1.0000 0.3913 1.0000
Aqueous Phase Phase Fraction 0.8319
COMPONENTS MOLAR FLOW MOLE FRACTION MASS FLOW MASS FRACTION LIQUID VOLUME LIQUID VOLUME
(kgmole/h) (kg/h) FLOW (m3/h) FRACTION
Methane 0.0000 0.0000 0.0000 0.0000 0.0000 0.0000
Oxygen 0.0000 0.0000 0.0000 0.0000 0.0000 0.0000
Nitrogen 0.0000 0.0000 0.0000 0.0000 0.0000 0.0000
Hydrogen 0.0000 0.0000 0.0000 0.0000 0.0000 0.0000
H2O 37.4769 0.9984 675.1506 0.9959 0.6765 0.9949
CO 0.0000 0.0000 0.0000 0.0000 0.0000 0.0000
CO2 0.0000 0.0000 0.0000 0.0000 0.0000 0.0000
Carbon 0.0000 0.0000 0.0000 0.0000 0.0000 0.0000
Ethanol 0.0599 0.0016 2.7609 0.0041 0.0035 0.0051
Methanol 0.0000 0.0000 0.0000 0.0000 0.0000 0.0000
Benzene 0.0000 0.0000 0.0000 0.0000 0.0000 0.0000
Total 37.5369 1.0000 677.9115 1.0000 0.6800 1.0000
K VALUE
COMPONENTS MIXED LIGHT HEAVY
Methane --- --- ---
Oxygen --- --- ---
Nitrogen --- --- ---
Hydrogen --- --- ---
H2O 0.0000 0.0000 0.0000
CO --- --- ---
CO2 --- --- ---
Carbon --- --- ---
Ethanol 0.0000 0.0000 0.0000
Methanol --- --- ---
Benzene --- --- ---
UNIT OPERATIONS
FEED TO PRODUCT FROM LOGICAL CONNECTION
Heat Exchanger: Boiler Mixer: feed mixer SpreadSheetCell: Results Sheet@B41
UTILITIES
( No utilities reference this stream )
-------------------------------------------------------------------------------
inlet air (Material Stream): Worksheet, Attachments
-------------------------------------------------------------------------------
Material Stream: inlet air Fluid Package: Basis-1
Property Package: Peng Robinson
CONDITIONS
Overall Vapour Phase
Vapour / Phase Fraction 1.0000 1.0000
Temperature: (C) 25.00 25.00
Pressure: (kPa) 101.2 101.2
Molar Flow (kgmole/h) 244.8 244.8
Mass Flow (kg/h) 7062 7062
Std Ideal Liq Vol Flow (m3/h) 8.166 8.166
Molar Enthalpy (kJ/kgmole) -8.174 -8.174
Molar Entropy (kJ/kgmole-C) 163.4 163.4
Heat Flow (kJ/h) -2001 -2001
Liq Vol Flow @Std Cond (m3/h) --- ---
PROPERTIES
Overall Vapour Phase
Molecular Weight 28.85 28.85
Molar Density (kgmole/m3) 4.086e-002 4.086e-002
Mass Density (kg/m3) 1.179 1.179
Act. Volume Flow (m3/h) 5992 5992
Mass Enthalpy (kJ/kg) -0.2834 -0.2834
Mass Entropy (kJ/kg-C) 5.664 5.664
Heat Capacity (kJ/kgmole-C) 29.16 29.16
Mass Heat Capacity (kJ/kg-C) 1.011 1.011
Lower Heating Value (kJ/kgmole) 0.0000 0.0000
Mass Lower Heating Value (kJ/kg) --- ---
Phase Fraction [Vol. Basis] --- 1.000
Phase Fraction [Mass Basis] 4.941e-324 1.000
Partial Pressure of CO2 (kPa) 0.0000 ---
Cost Based on Flow (Cost/s) 0.0000 0.0000
Act. Gas Flow (ACT_m3/h) 5992 5992
Avg. Liq. Density (kgmole/m3) 29.98 29.98
Specific Heat (kJ/kgmole-C) 29.16 29.16
Std. Gas Flow (STD_m3/h) 5789 5789
Std. Ideal Liq. Mass Density (kg/m3) 864.8 864.8
Act. Liq. Flow (m3/s) --- ---
Z Factor 0.9994 0.9994
Watson K 6.043 6.043
User Property --- ---
Cp/(Cp - R) 1.399 1.399
Cp/Cv 1.402 1.402
Heat of Vap. (kJ/kgmole) 5899 ---
Kinematic Viscosity (cSt) 15.97 15.97
Liq. Mass Density (Std. Cond) (kg/m3) --- ---
Liq. Vol. Flow (Std. Cond) (m3/h) --- ---
Liquid Fraction 0.0000 0.0000
Molar Volume (m3/kgmole) 24.47 24.47
Mass Heat of Vap. (kJ/kg) 204.5 ---
Phase Fraction [Molar Basis] 1.0000 1.0000
Surface Tension (dyne/cm) --- ---
Thermal Conductivity (W/m-K) 2.589e-002 2.589e-002
Viscosity (cP) 1.883e-002 1.883e-002
Cv (Semi-Ideal) (kJ/kgmole-C) 20.84 20.84
Mass Cv (Semi-Ideal) (kJ/kg-C) 0.7226 0.7226
Cv (kJ/kgmole-C) 20.80 20.80
Mass Cv (kJ/kg-C) 0.7210 0.7210
Cv (Ent. Method) (kJ/kgmole-C) 20.76 20.76
Mass Cv (Ent. Method) (kJ/kg-C) 0.7196 0.7196
Cp/Cv (Ent. Method) 1.405 1.405
Reid VP at 37.8 C (kPa) --- ---
True VP at 37.8 C (kPa) --- ---
Liq. Vol. Flow - Sum(Std. Cond) (m3/h) 0.0000 0.0000
Partial Pressure of H2S (kPa) 0.0000 ---
COMPOSITION
Overall Phase Vapour Fraction 1.0000
COMPONENTS MOLAR FLOW MOLE FRACTION MASS FLOW MASS FRACTION LIQUID VOLUME LIQUID VOLUME
(kgmole/h) (kg/h) FLOW (m3/h) FRACTION
Methane 0.0000 0.0000 0.0000 0.0000 0.0000 0.0000
Oxygen 51.2175 0.2092 1638.9608 0.2321 1.4406 0.1764
Nitrogen 193.6022 0.7908 5423.3797 0.7679 6.7256 0.8236
Hydrogen 0.0000 0.0000 0.0000 0.0000 0.0000 0.0000
H2O 0.0000 0.0000 0.0000 0.0000 0.0000 0.0000
CO 0.0000 0.0000 0.0000 0.0000 0.0000 0.0000
CO2 0.0000 0.0000 0.0000 0.0000 0.0000 0.0000
Carbon 0.0000 0.0000 0.0000 0.0000 0.0000 0.0000
Ethanol 0.0000 0.0000 0.0000 0.0000 0.0000 0.0000
Methanol 0.0000 0.0000 0.0000 0.0000 0.0000 0.0000
Benzene 0.0000 0.0000 0.0000 0.0000 0.0000 0.0000
Total 244.8198 1.0000 7062.3405 1.0000 8.1663 1.0000
Vapour Phase Phase Fraction 1.000
COMPONENTS MOLAR FLOW MOLE FRACTION MASS FLOW MASS FRACTION LIQUID VOLUME LIQUID VOLUME
(kgmole/h) (kg/h) FLOW (m3/h) FRACTION
Methane 0.0000 0.0000 0.0000 0.0000 0.0000 0.0000
Oxygen 51.2175 0.2092 1638.9608 0.2321 1.4406 0.1764
Nitrogen 193.6022 0.7908 5423.3797 0.7679 6.7256 0.8236
Hydrogen 0.0000 0.0000 0.0000 0.0000 0.0000 0.0000
H2O 0.0000 0.0000 0.0000 0.0000 0.0000 0.0000
CO 0.0000 0.0000 0.0000 0.0000 0.0000 0.0000
CO2 0.0000 0.0000 0.0000 0.0000 0.0000 0.0000
Carbon 0.0000 0.0000 0.0000 0.0000 0.0000 0.0000
Ethanol 0.0000 0.0000 0.0000 0.0000 0.0000 0.0000
Methanol 0.0000 0.0000 0.0000 0.0000 0.0000 0.0000
Benzene 0.0000 0.0000 0.0000 0.0000 0.0000 0.0000
Total 244.8198 1.0000 7062.3405 1.0000 8.1663 1.0000
K VALUE
COMPONENTS MIXED LIGHT HEAVY
Methane --- --- ---
Oxygen --- --- ---
Nitrogen --- --- ---
Hydrogen --- --- ---
H2O --- --- ---
CO --- --- ---
CO2 --- --- ---
Carbon --- --- ---
Ethanol --- --- ---
Methanol --- --- ---
Benzene --- --- ---
UNIT OPERATIONS
FEED TO PRODUCT FROM LOGICAL CONNECTION
Compressor: process air blower Adjust: Flame adjust
SpreadSheetCell: Results Sheet@B56
UTILITIES
( No utilities reference this stream )
-------------------------------------------------------------------------------
lowT reformate (Material Stream): Worksheet, Attachments
-------------------------------------------------------------------------------
Material Stream: lowT reformate Fluid Package: Basis-1
Property Package: Peng Robinson
CONDITIONS
Overall Vapour Phase Liquid Phase
Vapour / Phase Fraction 1.0000 1.0000 0.0000
Temperature: (C) 500.0 500.0 500.0
Pressure: (kPa) 2196 2196 2196
Molar Flow (kgmole/h) 69.03 69.03 0.0000
Mass Flow (kg/h) 993.7 993.7 0.0000
Std Ideal Liq Vol Flow (m3/h) 2.065 2.065 0.0000
Molar Enthalpy (kJ/kgmole) -1.268e+005 -1.268e+005 -1.268e+005
Molar Entropy (kJ/kgmole-C) 146.1 146.1 146.1
Heat Flow (kJ/h) -8.754e+006 -8.754e+006 0.0000
Liq Vol Flow @Std Cond (m3/h) --- --- 0.0000
PROPERTIES
Overall Vapour Phase Liquid Phase
Molecular Weight 14.39 14.39 14.40
Molar Density (kgmole/m3) 0.3414 0.3414 0.3414
Mass Density (kg/m3) 4.914 4.914 4.914
Act. Volume Flow (m3/h) 202.2 202.2 0.0000
Mass Enthalpy (kJ/kg) -8810 -8810 -8810
Mass Entropy (kJ/kg-C) 10.15 10.15 10.15
Heat Capacity (kJ/kgmole-C) 36.53 36.53 36.53
Mass Heat Capacity (kJ/kg-C) 2.538 2.538 2.538
Lower Heating Value (kJ/kgmole) 1.336e+005 1.336e+005 1.336e+005
Mass Lower Heating Value (kJ/kg) 9281 9281 9280
Phase Fraction [Vol. Basis] --- 1.000 ---
Phase Fraction [Mass Basis] 2.122e-314 1.000 0.0000
Partial Pressure of CO2 (kPa) 365.0 --- ---
Cost Based on Flow (Cost/s) 0.0000 0.0000 0.0000
Act. Gas Flow (ACT_m3/h) 202.2 202.2 ---
Avg. Liq. Density (kgmole/m3) 33.44 33.44 33.44
Specific Heat (kJ/kgmole-C) 36.53 36.53 36.53
Std. Gas Flow (STD_m3/h) 1632 1632 0.0000
Std. Ideal Liq. Mass Density (kg/m3) 481.3 481.3 481.4
Act. Liq. Flow (m3/s) --- --- ---
Z Factor --- 1.001 1.001
Watson K 13.41 13.41 13.41
User Property --- --- ---
Cp/(Cp - R) 1.295 1.295 1.295
Cp/Cv 1.304 1.304 1.304
Heat of Vap. (kJ/kgmole) 3.764e+004 --- ---
Kinematic Viscosity (cSt) 4.398 4.815 0.5235
Liq. Mass Density (Std. Cond) (kg/m3) --- --- ---
Liq. Vol. Flow (Std. Cond) (m3/h) --- --- 0.0000
Liquid Fraction 0.0000 0.0000 1.000
Molar Volume (m3/kgmole) 2.929 2.929 2.929
Mass Heat of Vap. (kJ/kg) 2615 --- ---
Phase Fraction [Molar Basis] 1.0000 1.0000 0.0000
Surface Tension (dyne/cm) --- --- 0.0000
Thermal Conductivity (W/m-K) 0.1487 0.1487 7.590e-002
Viscosity (cP) 2.161e-002 2.366e-002 2.572e-003
Cv (Semi-Ideal) (kJ/kgmole-C) 28.22 28.22 28.22
Mass Cv (Semi-Ideal) (kJ/kg-C) 1.960 1.960 1.960
Cv (kJ/kgmole-C) 28.01 28.01 28.01
Mass Cv (kJ/kg-C) 1.946 1.946 1.946
Cv (Ent. Method) (kJ/kgmole-C) 28.00 28.00 405.0
Mass Cv (Ent. Method) (kJ/kg-C) 1.945 1.945 28.13
Cp/Cv (Ent. Method) 1.305 1.305 9.021e-002
Reid VP at 37.8 C (kPa) --- --- ---
True VP at 37.8 C (kPa) --- --- ---
Liq. Vol. Flow - Sum(Std. Cond) (m3/h) 0.0000 0.0000 0.0000
Partial Pressure of H2S (kPa) 0.0000 --- ---
COMPOSITION
Overall Phase Vapour Fraction 1.0000
COMPONENTS MOLAR FLOW MOLE FRACTION MASS FLOW MASS FRACTION LIQUID VOLUME LIQUID VOLUME
(kgmole/h) (kg/h) FLOW (m3/h) FRACTION
Methane 0.9359 0.0136 15.0151 0.0151 0.0502 0.0243
Oxygen 0.0000 0.0000 0.0000 0.0000 0.0000 0.0000
Nitrogen 0.0000 0.0000 0.0000 0.0000 0.0000 0.0000
Hydrogen 34.4501 0.4990 69.4514 0.0699 0.9942 0.4815
H2O 21.6920 0.3142 390.7842 0.3932 0.3916 0.1897
CO 0.4834 0.0070 13.5402 0.0136 0.0169 0.0082
CO2 11.4735 0.1662 504.9449 0.5081 0.6118 0.2963
Carbon 0.0000 0.0000 0.0000 0.0000 0.0000 0.0000
Ethanol 0.0000 0.0000 0.0000 0.0000 0.0000 0.0000
Methanol 0.0000 0.0000 0.0000 0.0000 0.0000 0.0000
Benzene 0.0000 0.0000 0.0000 0.0000 0.0000 0.0000
Total 69.0349 1.0000 993.7357 1.0000 2.0646 1.0000
Vapour Phase Phase Fraction 1.000
COMPONENTS MOLAR FLOW MOLE FRACTION MASS FLOW MASS FRACTION LIQUID VOLUME LIQUID VOLUME
(kgmole/h) (kg/h) FLOW (m3/h) FRACTION
Methane 0.9359 0.0136 15.0151 0.0151 0.0502 0.0243
Oxygen 0.0000 0.0000 0.0000 0.0000 0.0000 0.0000
Nitrogen 0.0000 0.0000 0.0000 0.0000 0.0000 0.0000
Hydrogen 34.4501 0.4990 69.4514 0.0699 0.9942 0.4815
H2O 21.6920 0.3142 390.7842 0.3932 0.3916 0.1897
CO 0.4834 0.0070 13.5402 0.0136 0.0169 0.0082
CO2 11.4735 0.1662 504.9449 0.5081 0.6118 0.2963
Carbon 0.0000 0.0000 0.0000 0.0000 0.0000 0.0000
Ethanol 0.0000 0.0000 0.0000 0.0000 0.0000 0.0000
Methanol 0.0000 0.0000 0.0000 0.0000 0.0000 0.0000
Benzene 0.0000 0.0000 0.0000 0.0000 0.0000 0.0000
Total 69.0349 1.0000 993.7357 1.0000 2.0646 1.0000
Liquid Phase Phase Fraction 0.0000
COMPONENTS MOLAR FLOW MOLE FRACTION MASS FLOW MASS FRACTION LIQUID VOLUME LIQUID VOLUME
(kgmole/h) (kg/h) FLOW (m3/h) FRACTION
Methane 0.0000 0.0136 0.0000 0.0151 0.0000 0.0243
Oxygen 0.0000 0.0000 0.0000 0.0000 0.0000 0.0000
Nitrogen 0.0000 0.0000 0.0000 0.0000 0.0000 0.0000
Hydrogen 0.0000 0.4990 0.0000 0.0699 0.0000 0.4815
H2O 0.0000 0.3143 0.0000 0.3933 0.0000 0.1897
CO 0.0000 0.0070 0.0000 0.0136 0.0000 0.0082
CO2 0.0000 0.1662 0.0000 0.5081 0.0000 0.2963
Carbon 0.0000 0.0000 0.0000 0.0000 0.0000 0.0000
Ethanol 0.0000 0.0000 0.0000 0.0000 0.0000 0.0000
Methanol 0.0000 0.0000 0.0000 0.0000 0.0000 0.0000
Benzene 0.0000 0.0000 0.0000 0.0000 0.0000 0.0000
Total 0.0000 1.0000 0.0000 1.0000 0.0000 1.0000
K VALUE
COMPONENTS MIXED LIGHT HEAVY
Methane 1.000 1.000 ---
Oxygen --- --- ---
Nitrogen --- --- ---
Hydrogen 1.000 1.000 ---
H2O 0.9998 0.9998 ---
CO 1.000 1.000 ---
CO2 1.000 1.000 ---
Carbon --- --- ---
Ethanol --- --- ---
Methanol --- --- ---
Benzene --- --- ---
UNIT OPERATIONS
FEED TO PRODUCT FROM LOGICAL CONNECTION
Component Splitter: Membrane Separator Conversion Reactor: Reformer SpreadSheetCell: Results Sheet@B9
SpreadSheetCell: Results Sheet@B47
UTILITIES
( No utilities reference this stream )
-------------------------------------------------------------------------------
Mem Sep Waste Gas (Material Stream): Worksheet, Attachments
-------------------------------------------------------------------------------
Material Stream: Mem Sep Waste Gas Fluid Package: Basis-1
Property Package: Peng Robinson
CONDITIONS
Overall Vapour Phase
Vapour / Phase Fraction 1.0000 1.0000
Temperature: (C) 502.5 502.5
Pressure: (kPa) 2189 2189
Molar Flow (kgmole/h) 38.03 38.03
Mass Flow (kg/h) 931.2 931.2
Std Ideal Liq Vol Flow (m3/h) 1.170 1.170
Molar Enthalpy (kJ/kgmole) -2.415e+005 -2.415e+005
Molar Entropy (kJ/kgmole-C) 184.4 184.4
Heat Flow (kJ/h) -9.185e+006 -9.185e+006
Liq Vol Flow @Std Cond (m3/h) 1.052 1.052
PROPERTIES
Overall Vapour Phase
Molecular Weight 24.49 24.49
Molar Density (kgmole/m3) 0.3417 0.3417
Mass Density (kg/m3) 8.366 8.366
Act. Volume Flow (m3/h) 111.3 111.3
Mass Enthalpy (kJ/kg) -9864 -9864
Mass Entropy (kJ/kg-C) 7.531 7.531
Heat Capacity (kJ/kgmole-C) 42.50 42.50
Mass Heat Capacity (kJ/kg-C) 1.736 1.736
Lower Heating Value (kJ/kgmole) 4.527e+004 4.527e+004
Mass Lower Heating Value (kJ/kg) 1849 1849
Phase Fraction [Vol. Basis] --- 1.000
Phase Fraction [Mass Basis] 4.941e-324 1.000
Partial Pressure of CO2 (kPa) 660.4 ---
Cost Based on Flow (Cost/s) 0.0000 0.0000
Act. Gas Flow (ACT_m3/h) 111.3 111.3
Avg. Liq. Density (kgmole/m3) 32.51 32.51
Specific Heat (kJ/kgmole-C) 42.50 42.50
Std. Gas Flow (STD_m3/h) 899.2 899.2
Std. Ideal Liq. Mass Density (kg/m3) 796.0 796.0
Act. Liq. Flow (m3/s) --- ---
Z Factor 0.9934 0.9934
Watson K 9.284 9.284
User Property --- ---
Cp/(Cp - R) 1.243 1.243
Cp/Cv 1.263 1.263
Heat of Vap. (kJ/kgmole) 5.468e+004 ---
Kinematic Viscosity (cSt) 3.309 3.330
Liq. Mass Density (Std. Cond) (kg/m3) 883.1 885.1
Liq. Vol. Flow (Std. Cond) (m3/h) 1.052 1.052
Liquid Fraction 0.0000 0.0000
Molar Volume (m3/kgmole) 2.927 2.927
Mass Heat of Vap. (kJ/kg) 2233 ---
Phase Fraction [Molar Basis] 1.0000 1.0000
Surface Tension (dyne/cm) --- ---
Thermal Conductivity (W/m-K) 7.463e-002 7.463e-002
Viscosity (cP) 2.769e-002 2.786e-002
Cv (Semi-Ideal) (kJ/kgmole-C) 34.18 34.18
Mass Cv (Semi-Ideal) (kJ/kg-C) 1.396 1.396
Cv (kJ/kgmole-C) 33.66 33.66
Mass Cv (kJ/kg-C) 1.375 1.375
Cv (Ent. Method) (kJ/kgmole-C) 33.66 33.66
Mass Cv (Ent. Method) (kJ/kg-C) 1.375 1.375
Cp/Cv (Ent. Method) 1.262 1.262
Reid VP at 37.8 C (kPa) --- ---
True VP at 37.8 C (kPa) 2.555e+004 2.555e+004
Liq. Vol. Flow - Sum(Std. Cond) (m3/h) 1.052 1.052
Partial Pressure of H2S (kPa) 0.0000 ---
COMPOSITION
Overall Phase Vapour Fraction 1.0000
COMPONENTS MOLAR FLOW MOLE FRACTION MASS FLOW MASS FRACTION LIQUID VOLUME LIQUID VOLUME
(kgmole/h) (kg/h) FLOW (m3/h) FRACTION
Methane 0.9359 0.0246 15.0151 0.0161 0.0502 0.0429
Oxygen 0.0000 0.0000 0.0000 0.0000 0.0000 0.0000
Nitrogen 0.0000 0.0000 0.0000 0.0000 0.0000 0.0000
Hydrogen 3.4450 0.0906 6.9451 0.0075 0.0994 0.0850
H2O 21.6920 0.5704 390.7842 0.4196 0.3916 0.3347
CO 0.4834 0.0127 13.5402 0.0145 0.0169 0.0145
CO2 11.4735 0.3017 504.9449 0.5422 0.6118 0.5230
Carbon 0.0000 0.0000 0.0000 0.0000 0.0000 0.0000
Ethanol 0.0000 0.0000 0.0000 0.0000 0.0000 0.0000
Methanol 0.0000 0.0000 0.0000 0.0000 0.0000 0.0000
Benzene 0.0000 0.0000 0.0000 0.0000 0.0000 0.0000
Total 38.0299 1.0000 931.2295 1.0000 1.1699 1.0000
Vapour Phase Phase Fraction 1.000
COMPONENTS MOLAR FLOW MOLE FRACTION MASS FLOW MASS FRACTION LIQUID VOLUME LIQUID VOLUME
(kgmole/h) (kg/h) FLOW (m3/h) FRACTION
Methane 0.9359 0.0246 15.0151 0.0161 0.0502 0.0429
Oxygen 0.0000 0.0000 0.0000 0.0000 0.0000 0.0000
Nitrogen 0.0000 0.0000 0.0000 0.0000 0.0000 0.0000
Hydrogen 3.4450 0.0906 6.9451 0.0075 0.0994 0.0850
H2O 21.6920 0.5704 390.7842 0.4196 0.3916 0.3347
CO 0.4834 0.0127 13.5402 0.0145 0.0169 0.0145
CO2 11.4735 0.3017 504.9449 0.5422 0.6118 0.5230
Carbon 0.0000 0.0000 0.0000 0.0000 0.0000 0.0000
Ethanol 0.0000 0.0000 0.0000 0.0000 0.0000 0.0000
Methanol 0.0000 0.0000 0.0000 0.0000 0.0000 0.0000
Benzene 0.0000 0.0000 0.0000 0.0000 0.0000 0.0000
Total 38.0299 1.0000 931.2295 1.0000 1.1699 1.0000
K VALUE
COMPONENTS MIXED LIGHT HEAVY
Methane --- --- ---
Oxygen --- --- ---
Nitrogen --- --- ---
Hydrogen --- --- ---
H2O --- --- ---
CO --- --- ---
CO2 --- --- ---
Carbon --- --- ---
Ethanol --- --- ---
Methanol --- --- ---
Benzene --- --- ---
UNIT OPERATIONS
FEED TO PRODUCT FROM LOGICAL CONNECTION
Mixer: MIX-100 Component Splitter: Membrane Separator SpreadSheetCell: Results Sheet@B49
UTILITIES
( No utilities reference this stream )
-------------------------------------------------------------------------------
mid-coil flue gas (Material Stream): Worksheet, Attachments
-------------------------------------------------------------------------------
Material Stream: mid-coil flue gas Fluid Package: Basis-1
Property Package: Peng Robinson
CONDITIONS
Overall Vapour Phase
Vapour / Phase Fraction 1.0000 1.0000
Temperature: (C) 362.0 362.0
Pressure: (kPa) 104.0 104.0
Molar Flow (kgmole/h) 284.1 284.1
Mass Flow (kg/h) 8067 8067
Std Ideal Liq Vol Flow (m3/h) 9.355 9.355
Molar Enthalpy (kJ/kgmole) -3.876e+004 -3.876e+004
Molar Entropy (kJ/kgmole-C) 192.5 192.5
Heat Flow (kJ/h) -1.101e+007 -1.101e+007
Liq Vol Flow @Std Cond (m3/h) --- ---
PROPERTIES
Overall Vapour Phase
Molecular Weight 28.40 28.40
Molar Density (kgmole/m3) 1.969e-002 1.969e-002
Mass Density (kg/m3) 0.5591 0.5591
Act. Volume Flow (m3/h) 1.443e+004 1.443e+004
Mass Enthalpy (kJ/kg) -1365 -1365
Mass Entropy (kJ/kg-C) 6.779 6.779
Heat Capacity (kJ/kgmole-C) 32.35 32.35
Mass Heat Capacity (kJ/kg-C) 1.139 1.139
Lower Heating Value (kJ/kgmole) 1.387e-008 1.387e-008
Mass Lower Heating Value (kJ/kg) 4.885e-010 4.885e-010
Phase Fraction [Vol. Basis] --- 1.000
Phase Fraction [Mass Basis] 4.941e-324 1.000
Partial Pressure of CO2 (kPa) 5.884 ---
Cost Based on Flow (Cost/s) 0.0000 0.0000
Act. Gas Flow (ACT_m3/h) 1.443e+004 1.443e+004
Avg. Liq. Density (kgmole/m3) 30.37 30.37
Specific Heat (kJ/kgmole-C) 32.35 32.35
Std. Gas Flow (STD_m3/h) 6717 6717
Std. Ideal Liq. Mass Density (kg/m3) 862.3 862.3
Act. Liq. Flow (m3/s) --- ---
Z Factor 1.000 1.000
Watson K 6.310 6.310
User Property --- ---
Cp/(Cp - R) 1.346 1.346
Cp/Cv 1.347 1.347
Heat of Vap. (kJ/kgmole) 2.193e+004 ---
Kinematic Viscosity (cSt) 53.96 53.96
Liq. Mass Density (Std. Cond) (kg/m3) --- ---
Liq. Vol. Flow (Std. Cond) (m3/h) --- ---
Liquid Fraction 0.0000 0.0000
Molar Volume (m3/kgmole) 50.79 50.79
Mass Heat of Vap. (kJ/kg) 772.4 ---
Phase Fraction [Molar Basis] 1.0000 1.0000
Surface Tension (dyne/cm) --- ---
Thermal Conductivity (W/m-K) 4.669e-002 4.669e-002
Viscosity (cP) 3.017e-002 3.017e-002
Cv (Semi-Ideal) (kJ/kgmole-C) 24.04 24.04
Mass Cv (Semi-Ideal) (kJ/kg-C) 0.8465 0.8465
Cv (kJ/kgmole-C) 24.03 24.03
Mass Cv (kJ/kg-C) 0.8461 0.8461
Cv (Ent. Method) (kJ/kgmole-C) 24.15 24.15
Mass Cv (Ent. Method) (kJ/kg-C) 0.8505 0.8505
Cp/Cv (Ent. Method) 1.340 1.340
Reid VP at 37.8 C (kPa) --- ---
True VP at 37.8 C (kPa) 1.898e+005 1.898e+005
Liq. Vol. Flow - Sum(Std. Cond) (m3/h) 0.0000 0.0000
Partial Pressure of H2S (kPa) 0.0000 ---
COMPOSITION
Overall Phase Vapour Fraction 1.0000
COMPONENTS MOLAR FLOW MOLE FRACTION MASS FLOW MASS FRACTION LIQUID VOLUME LIQUID VOLUME
(kgmole/h) (kg/h) FLOW (m3/h) FRACTION
Methane 0.0000 0.0000 0.0000 0.0000 0.0000 0.0000
Oxygen 42.6115 0.1500 1363.5667 0.1690 1.1986 0.1281
Nitrogen 193.6022 0.6815 5423.3797 0.6723 6.7256 0.7189
Hydrogen 0.0000 0.0000 0.0000 0.0000 0.0000 0.0000
H2O 31.7789 0.1119 572.5003 0.0710 0.5737 0.0613
CO 0.0000 0.0000 0.0000 0.0000 0.0000 0.0000
CO2 16.0728 0.0566 707.3596 0.0877 0.8571 0.0916
Carbon 0.0000 0.0000 0.0000 0.0000 0.0000 0.0000
Ethanol 0.0000 0.0000 0.0000 0.0000 0.0000 0.0000
Methanol 0.0000 0.0000 0.0000 0.0000 0.0000 0.0000
Benzene 0.0000 0.0000 0.0000 0.0000 0.0000 0.0000
Total 284.0654 1.0000 8066.8064 1.0000 9.3549 1.0000
Vapour Phase Phase Fraction 1.000
COMPONENTS MOLAR FLOW MOLE FRACTION MASS FLOW MASS FRACTION LIQUID VOLUME LIQUID VOLUME
(kgmole/h) (kg/h) FLOW (m3/h) FRACTION
Methane 0.0000 0.0000 0.0000 0.0000 0.0000 0.0000
Oxygen 42.6115 0.1500 1363.5667 0.1690 1.1986 0.1281
Nitrogen 193.6022 0.6815 5423.3797 0.6723 6.7256 0.7189
Hydrogen 0.0000 0.0000 0.0000 0.0000 0.0000 0.0000
H2O 31.7789 0.1119 572.5003 0.0710 0.5737 0.0613
CO 0.0000 0.0000 0.0000 0.0000 0.0000 0.0000
CO2 16.0728 0.0566 707.3596 0.0877 0.8571 0.0916
Carbon 0.0000 0.0000 0.0000 0.0000 0.0000 0.0000
Ethanol 0.0000 0.0000 0.0000 0.0000 0.0000 0.0000
Methanol 0.0000 0.0000 0.0000 0.0000 0.0000 0.0000
Benzene 0.0000 0.0000 0.0000 0.0000 0.0000 0.0000
Total 284.0654 1.0000 8066.8064 1.0000 9.3549 1.0000
K VALUE
COMPONENTS MIXED LIGHT HEAVY
Methane --- --- ---
Oxygen --- --- ---
Nitrogen --- --- ---
Hydrogen --- --- ---
H2O --- --- ---
CO --- --- ---
CO2 --- --- ---
Carbon --- --- ---
Ethanol --- --- ---
Methanol --- --- ---
Benzene --- --- ---
UNIT OPERATIONS
FEED TO PRODUCT FROM LOGICAL CONNECTION
Heat Exchanger: Boiler Heat Exchanger: Superheater SpreadSheetCell: Results Sheet@B54
UTILITIES
( No utilities reference this stream )
-------------------------------------------------------------------------------
Mixed Burner Fuel (Material Stream): Worksheet, Attachments
-------------------------------------------------------------------------------
Material Stream: Mixed Burner Fuel Fluid Package: Basis-1
Property Package: Peng Robinson
CONDITIONS
Overall Vapour Phase
Vapour / Phase Fraction 1.0000 1.0000
Temperature: (C) 415.4 415.4
Pressure: (kPa) 115.1 115.1
Molar Flow (kgmole/h) 39.62 39.62
Mass Flow (kg/h) 1004 1004
Std Ideal Liq Vol Flow (m3/h) 1.262 1.262
Molar Enthalpy (kJ/kgmole) -2.430e+005 -2.430e+005
Molar Entropy (kJ/kgmole-C) 205.2 205.2
Heat Flow (kJ/h) -9.629e+006 -9.629e+006
Liq Vol Flow @Std Cond (m3/h) 1.137 1.137
PROPERTIES
Overall Vapour Phase
Molecular Weight 25.35 25.35
Molar Density (kgmole/m3) 2.012e-002 2.012e-002
Mass Density (kg/m3) 0.5101 0.5101
Act. Volume Flow (m3/h) 1969 1969
Mass Enthalpy (kJ/kg) -9586 -9586
Mass Entropy (kJ/kg-C) 8.093 8.093
Heat Capacity (kJ/kgmole-C) 43.66 43.66
Mass Heat Capacity (kJ/kg-C) 1.722 1.722
Lower Heating Value (kJ/kgmole) 9.303e+004 9.303e+004
Mass Lower Heating Value (kJ/kg) 3670 3670
Phase Fraction [Vol. Basis] --- 1.000
Phase Fraction [Mass Basis] 4.941e-324 1.000
Partial Pressure of CO2 (kPa) 33.34 ---
Cost Based on Flow (Cost/s) 0.0000 0.0000
Act. Gas Flow (ACT_m3/h) 1969 1969
Avg. Liq. Density (kgmole/m3) 31.40 31.40
Specific Heat (kJ/kgmole-C) 43.66 43.66
Std. Gas Flow (STD_m3/h) 936.8 936.8
Std. Ideal Liq. Mass Density (kg/m3) 796.0 796.0
Act. Liq. Flow (m3/s) --- ---
Z Factor 0.9993 0.9993
Watson K 9.477 9.477
User Property --- ---
Cp/(Cp - R) 1.235 1.235
Cp/Cv 1.237 1.237
Heat of Vap. (kJ/kgmole) 5.627e+004 ---
Kinematic Viscosity (cSt) 46.52 47.55
Liq. Mass Density (Std. Cond) (kg/m3) 868.7 883.5
Liq. Vol. Flow (Std. Cond) (m3/h) 1.137 1.137
Liquid Fraction 0.0000 0.0000
Molar Volume (m3/kgmole) 49.70 49.70
Mass Heat of Vap. (kJ/kg) 2220 ---
Phase Fraction [Molar Basis] 1.0000 1.0000
Surface Tension (dyne/cm) --- ---
Thermal Conductivity (W/m-K) 6.383e-002 6.383e-002
Viscosity (cP) 2.373e-002 2.426e-002
Cv (Semi-Ideal) (kJ/kgmole-C) 35.35 35.35
Mass Cv (Semi-Ideal) (kJ/kg-C) 1.394 1.394
Cv (kJ/kgmole-C) 35.31 35.31
Mass Cv (kJ/kg-C) 1.393 1.393
Cv (Ent. Method) (kJ/kgmole-C) 35.33 35.33
Mass Cv (Ent. Method) (kJ/kg-C) 1.394 1.394
Cp/Cv (Ent. Method) 1.236 1.236
Reid VP at 37.8 C (kPa) --- ---
True VP at 37.8 C (kPa) 8.436e+004 8.436e+004
Liq. Vol. Flow - Sum(Std. Cond) (m3/h) 1.137 1.137
Partial Pressure of H2S (kPa) 0.0000 ---
COMPOSITION
Overall Phase Vapour Fraction 1.0000
COMPONENTS MOLAR FLOW MOLE FRACTION MASS FLOW MASS FRACTION LIQUID VOLUME LIQUID VOLUME
(kgmole/h) (kg/h) FLOW (m3/h) FRACTION
Methane 0.9359 0.0236 15.0151 0.0149 0.0502 0.0397
Oxygen 0.0000 0.0000 0.0000 0.0000 0.0000 0.0000
Nitrogen 0.0000 0.0000 0.0000 0.0000 0.0000 0.0000
Hydrogen 3.4450 0.0870 6.9451 0.0069 0.0994 0.0788
H2O 21.6920 0.5475 390.7842 0.3890 0.3916 0.3103
CO 0.4834 0.0122 13.5402 0.0135 0.0169 0.0134
CO2 11.4735 0.2896 504.9449 0.5027 0.6118 0.4848
Carbon 0.0000 0.0000 0.0000 0.0000 0.0000 0.0000
Ethanol 1.5900 0.0401 73.2511 0.0729 0.0920 0.0729
Methanol 0.0000 0.0000 0.0000 0.0000 0.0000 0.0000
Benzene 0.0000 0.0000 0.0000 0.0000 0.0000 0.0000
Total 39.6199 1.0000 1004.4806 1.0000 1.2619 1.0000
Vapour Phase Phase Fraction 1.000
COMPONENTS MOLAR FLOW MOLE FRACTION MASS FLOW MASS FRACTION LIQUID VOLUME LIQUID VOLUME
(kgmole/h) (kg/h) FLOW (m3/h) FRACTION
Methane 0.9359 0.0236 15.0151 0.0149 0.0502 0.0397
Oxygen 0.0000 0.0000 0.0000 0.0000 0.0000 0.0000
Nitrogen 0.0000 0.0000 0.0000 0.0000 0.0000 0.0000
Hydrogen 3.4450 0.0870 6.9451 0.0069 0.0994 0.0788
H2O 21.6920 0.5475 390.7842 0.3890 0.3916 0.3103
CO 0.4834 0.0122 13.5402 0.0135 0.0169 0.0134
CO2 11.4735 0.2896 504.9449 0.5027 0.6118 0.4848
Carbon 0.0000 0.0000 0.0000 0.0000 0.0000 0.0000
Ethanol 1.5900 0.0401 73.2511 0.0729 0.0920 0.0729
Methanol 0.0000 0.0000 0.0000 0.0000 0.0000 0.0000
Benzene 0.0000 0.0000 0.0000 0.0000 0.0000 0.0000
Total 39.6199 1.0000 1004.4806 1.0000 1.2619 1.0000
K VALUE
COMPONENTS MIXED LIGHT HEAVY
Methane --- --- ---
Oxygen --- --- ---
Nitrogen --- --- ---
Hydrogen --- --- ---
H2O --- --- ---
CO --- --- ---
CO2 --- --- ---
Carbon --- --- ---
Ethanol --- --- ---
Methanol --- --- ---
Benzene --- --- ---
UNIT OPERATIONS
FEED TO PRODUCT FROM LOGICAL CONNECTION
Gibbs Reactor: Tail Bas Burner Mixer: MIX-100 SpreadSheetCell: Results Sheet@B50
UTILITIES
( No utilities reference this stream )
-------------------------------------------------------------------------------
mixed vapor (Material Stream): Worksheet, Attachments
-------------------------------------------------------------------------------
Material Stream: mixed vapor Fluid Package: Basis-1
Property Package: Peng Robinson
CONDITIONS
Overall Vapour Phase Aqueous Phase
Vapour / Phase Fraction 1.0000 1.0000 0.0000
Temperature: (C) 209.2 209.2 209.2
Pressure: (kPa) 2198 2198 2198
Molar Flow (kgmole/h) 45.12 45.12 0.0000
Mass Flow (kg/h) 993.7 993.7 0.0000
Std Ideal Liq Vol Flow (m3/h) 1.071 1.071 0.0000
Molar Enthalpy (kJ/kgmole) -2.340e+005 -2.340e+005 -2.701e+005
Molar Entropy (kJ/kgmole-C) 161.4 161.4 92.85
Heat Flow (kJ/h) -1.056e+007 -1.056e+007 0.0000
Liq Vol Flow @Std Cond (m3/h) 1.021 1.021 0.0000
PROPERTIES
Overall Vapour Phase Aqueous Phase
Molecular Weight 22.02 22.02 18.19
Molar Density (kgmole/m3) 0.6160 0.6160 46.25
Mass Density (kg/m3) 13.57 13.57 841.2
Act. Volume Flow (m3/h) 73.25 73.25 0.0000
Mass Enthalpy (kJ/kg) -1.062e+004 -1.062e+004 -1.485e+004
Mass Entropy (kJ/kg-C) 7.327 7.327 5.104
Heat Capacity (kJ/kgmole-C) 48.78 48.78 90.50
Mass Heat Capacity (kJ/kg-C) 2.215 2.215 4.975
Lower Heating Value (kJ/kgmole) 1.765e+005 1.765e+005 7677
Mass Lower Heating Value (kJ/kg) 8014 8014 422.1
Phase Fraction [Vol. Basis] --- 1.000 ---
Phase Fraction [Mass Basis] 4.941e-324 1.000 0.0000
Partial Pressure of CO2 (kPa) 0.0000 --- ---
Cost Based on Flow (Cost/s) 0.0000 0.0000 0.0000
Act. Gas Flow (ACT_m3/h) 73.25 73.25 ---
Avg. Liq. Density (kgmole/m3) 42.12 42.12 54.65
Specific Heat (kJ/kgmole-C) 48.78 48.78 90.50
Std. Gas Flow (STD_m3/h) 1067 1067 0.0000
Std. Ideal Liq. Mass Density (kg/m3) 927.6 927.6 994.0
Act. Liq. Flow (m3/s) 0.0000 --- 0.0000
Z Factor --- 0.8896 1.185e-002
Watson K 10.76 10.76 10.76
User Property --- --- ---
Cp/(Cp - R) 1.205 1.205 1.101
Cp/Cv 1.364 1.364 1.212
Heat of Vap. (kJ/kgmole) 3.431e+004 --- ---
Kinematic Viscosity (cSt) 0.9444 0.9444 0.1095
Liq. Mass Density (Std. Cond) (kg/m3) 973.7 973.7 1013
Liq. Vol. Flow (Std. Cond) (m3/h) 1.021 1.021 0.0000
Liquid Fraction 0.0000 0.0000 1.000
Molar Volume (m3/kgmole) 1.623 1.623 2.162e-002
Mass Heat of Vap. (kJ/kg) 1558 --- ---
Phase Fraction [Molar Basis] 1.0000 1.0000 0.0000
Surface Tension (dyne/cm) --- --- 35.50
Thermal Conductivity (W/m-K) 3.609e-002 3.609e-002 0.6515
Viscosity (cP) 1.281e-002 1.281e-002 9.214e-002
Cv (Semi-Ideal) (kJ/kgmole-C) 40.47 40.47 82.19
Mass Cv (Semi-Ideal) (kJ/kg-C) 1.837 1.837 4.518
Cv (kJ/kgmole-C) 35.76 35.76 74.69
Mass Cv (kJ/kg-C) 1.624 1.624 4.106
Cv (Ent. Method) (kJ/kgmole-C) --- 35.85 ---
Mass Cv (Ent. Method) (kJ/kg-C) --- 1.628 ---
Cp/Cv (Ent. Method) --- 1.361 ---
Reid VP at 37.8 C (kPa) --- --- ---
True VP at 37.8 C (kPa) 19.69 19.69 19.69
Liq. Vol. Flow - Sum(Std. Cond) (m3/h) 1.021 1.021 0.0000
Partial Pressure of H2S (kPa) 0.0000 --- ---
COMPOSITION
Overall Phase Vapour Fraction 1.0000
COMPONENTS MOLAR FLOW MOLE FRACTION MASS FLOW MASS FRACTION LIQUID VOLUME LIQUID VOLUME
(kgmole/h) (kg/h) FLOW (m3/h) FRACTION
Methane 0.0000 0.0000 0.0000 0.0000 0.0000 0.0000
Oxygen 0.0000 0.0000 0.0000 0.0000 0.0000 0.0000
Nitrogen 0.0000 0.0000 0.0000 0.0000 0.0000 0.0000
Hydrogen 0.0000 0.0000 0.0000 0.0000 0.0000 0.0000
H2O 38.6760 0.8571 696.7520 0.7012 0.6982 0.6517
CO 0.0000 0.0000 0.0000 0.0000 0.0000 0.0000
CO2 0.0000 0.0000 0.0000 0.0000 0.0000 0.0000
Carbon 0.0000 0.0000 0.0000 0.0000 0.0000 0.0000
Ethanol 6.4460 0.1429 296.9666 0.2988 0.3731 0.3483
Methanol 0.0000 0.0000 0.0000 0.0000 0.0000 0.0000
Benzene 0.0000 0.0000 0.0000 0.0000 0.0000 0.0000
Total 45.1220 1.0000 993.7186 1.0000 1.0712 1.0000
Vapour Phase Phase Fraction 1.000
COMPONENTS MOLAR FLOW MOLE FRACTION MASS FLOW MASS FRACTION LIQUID VOLUME LIQUID VOLUME
(kgmole/h) (kg/h) FLOW (m3/h) FRACTION
Methane 0.0000 0.0000 0.0000 0.0000 0.0000 0.0000
Oxygen 0.0000 0.0000 0.0000 0.0000 0.0000 0.0000
Nitrogen 0.0000 0.0000 0.0000 0.0000 0.0000 0.0000
Hydrogen 0.0000 0.0000 0.0000 0.0000 0.0000 0.0000
H2O 38.6760 0.8571 696.7520 0.7012 0.6982 0.6517
CO 0.0000 0.0000 0.0000 0.0000 0.0000 0.0000
CO2 0.0000 0.0000 0.0000 0.0000 0.0000 0.0000
Carbon 0.0000 0.0000 0.0000 0.0000 0.0000 0.0000
Ethanol 6.4460 0.1429 296.9666 0.2988 0.3731 0.3483
Methanol 0.0000 0.0000 0.0000 0.0000 0.0000 0.0000
Benzene 0.0000 0.0000 0.0000 0.0000 0.0000 0.0000
Total 45.1220 1.0000 993.7186 1.0000 1.0712 1.0000
Aqueous Phase Phase Fraction 0.0000
COMPONENTS MOLAR FLOW MOLE FRACTION MASS FLOW MASS FRACTION LIQUID VOLUME LIQUID VOLUME
(kgmole/h) (kg/h) FLOW (m3/h) FRACTION
Methane 0.0000 0.0000 0.0000 0.0000 0.0000 0.0000
Oxygen 0.0000 0.0000 0.0000 0.0000 0.0000 0.0000
Nitrogen 0.0000 0.0000 0.0000 0.0000 0.0000 0.0000
Hydrogen 0.0000 0.0000 0.0000 0.0000 0.0000 0.0000
H2O 0.0000 0.9938 0.0000 0.9843 0.0000 0.9803
CO 0.0000 0.0000 0.0000 0.0000 0.0000 0.0000
CO2 0.0000 0.0000 0.0000 0.0000 0.0000 0.0000
Carbon 0.0000 0.0000 0.0000 0.0000 0.0000 0.0000
Ethanol 0.0000 0.0062 0.0000 0.0157 0.0000 0.0197
Methanol 0.0000 0.0000 0.0000 0.0000 0.0000 0.0000
Benzene 0.0000 0.0000 0.0000 0.0000 0.0000 0.0000
Total 0.0000 1.0000 0.0000 1.0000 0.0000 1.0000
K VALUE
COMPONENTS MIXED LIGHT HEAVY
Methane --- --- ---
Oxygen --- --- ---
Nitrogen --- --- ---
Hydrogen --- --- ---
H2O 0.8625 --- 0.8625
CO --- --- ---
CO2 --- --- ---
Carbon --- --- ---
Ethanol 22.99 --- 22.99
Methanol --- --- ---
Benzene --- --- ---
UNIT OPERATIONS
FEED TO PRODUCT FROM LOGICAL CONNECTION
Heat Exchanger: Superheater Heat Exchanger: Boiler SpreadSheetCell: Results Sheet@B42
UTILITIES
( No utilities reference this stream )
-------------------------------------------------------------------------------
preheated burner air #1 (Material Stream): Worksheet, Attachments
-------------------------------------------------------------------------------
Material Stream: preheated burner air #1 Fluid Package: Basis-1
Property Package: Peng Robinson
CONDITIONS
Overall Vapour Phase
Vapour / Phase Fraction 1.0000 1.0000
Temperature: (C) 85.19 85.19
Pressure: (kPa) 108.0 108.0
Molar Flow (kgmole/h) 244.8 244.8
Mass Flow (kg/h) 7062 7062
Std Ideal Liq Vol Flow (m3/h) 8.166 8.166
Molar Enthalpy (kJ/kgmole) 1750 1750
Molar Entropy (kJ/kgmole-C) 168.2 168.2
Heat Flow (kJ/h) 4.285e+005 4.285e+005
Liq Vol Flow @Std Cond (m3/h) --- ---
PROPERTIES
Overall Vapour Phase
Molecular Weight 28.85 28.85
Molar Density (kgmole/m3) 3.625e-002 3.625e-002
Mass Density (kg/m3) 1.046 1.046
Act. Volume Flow (m3/h) 6753 6753
Mass Enthalpy (kJ/kg) 60.68 60.68
Mass Entropy (kJ/kg-C) 5.832 5.832
Heat Capacity (kJ/kgmole-C) 29.31 29.31
Mass Heat Capacity (kJ/kg-C) 1.016 1.016
Lower Heating Value (kJ/kgmole) 0.0000 0.0000
Mass Lower Heating Value (kJ/kg) --- ---
Phase Fraction [Vol. Basis] --- 1.000
Phase Fraction [Mass Basis] 4.941e-324 1.000
Partial Pressure of CO2 (kPa) 0.0000 ---
Cost Based on Flow (Cost/s) 0.0000 0.0000
Act. Gas Flow (ACT_m3/h) 6753 6753
Avg. Liq. Density (kgmole/m3) 29.98 29.98
Specific Heat (kJ/kgmole-C) 29.31 29.31
Std. Gas Flow (STD_m3/h) 5789 5789
Std. Ideal Liq. Mass Density (kg/m3) 864.8 864.8
Act. Liq. Flow (m3/s) --- ---
Z Factor 0.9999 0.9999
Watson K 6.043 6.043
User Property --- ---
Cp/(Cp - R) 1.396 1.396
Cp/Cv 1.398 1.398
Heat of Vap. (kJ/kgmole) 5880 ---
Kinematic Viscosity (cSt) 20.61 20.61
Liq. Mass Density (Std. Cond) (kg/m3) --- ---
Liq. Vol. Flow (Std. Cond) (m3/h) --- ---
Liquid Fraction 0.0000 0.0000
Molar Volume (m3/kgmole) 27.58 27.58
Mass Heat of Vap. (kJ/kg) 203.8 ---
Phase Fraction [Molar Basis] 1.0000 1.0000
Surface Tension (dyne/cm) --- ---
Thermal Conductivity (W/m-K) 2.990e-002 2.990e-002
Viscosity (cP) 2.155e-002 2.155e-002
Cv (Semi-Ideal) (kJ/kgmole-C) 20.99 20.99
Mass Cv (Semi-Ideal) (kJ/kg-C) 0.7278 0.7278
Cv (kJ/kgmole-C) 20.96 20.96
Mass Cv (kJ/kg-C) 0.7267 0.7267
Cv (Ent. Method) (kJ/kgmole-C) 20.92 20.92
Mass Cv (Ent. Method) (kJ/kg-C) 0.7253 0.7253
Cp/Cv (Ent. Method) 1.401 1.401
Reid VP at 37.8 C (kPa) --- ---
True VP at 37.8 C (kPa) --- ---
Liq. Vol. Flow - Sum(Std. Cond) (m3/h) 0.0000 0.0000
Partial Pressure of H2S (kPa) 0.0000 ---
COMPOSITION
Overall Phase Vapour Fraction 1.0000
COMPONENTS MOLAR FLOW MOLE FRACTION MASS FLOW MASS FRACTION LIQUID VOLUME LIQUID VOLUME
(kgmole/h) (kg/h) FLOW (m3/h) FRACTION
Methane 0.0000 0.0000 0.0000 0.0000 0.0000 0.0000
Oxygen 51.2175 0.2092 1638.9608 0.2321 1.4406 0.1764
Nitrogen 193.6022 0.7908 5423.3797 0.7679 6.7256 0.8236
Hydrogen 0.0000 0.0000 0.0000 0.0000 0.0000 0.0000
H2O 0.0000 0.0000 0.0000 0.0000 0.0000 0.0000
CO 0.0000 0.0000 0.0000 0.0000 0.0000 0.0000
CO2 0.0000 0.0000 0.0000 0.0000 0.0000 0.0000
Carbon 0.0000 0.0000 0.0000 0.0000 0.0000 0.0000
Ethanol 0.0000 0.0000 0.0000 0.0000 0.0000 0.0000
Methanol 0.0000 0.0000 0.0000 0.0000 0.0000 0.0000
Benzene 0.0000 0.0000 0.0000 0.0000 0.0000 0.0000
Total 244.8198 1.0000 7062.3405 1.0000 8.1663 1.0000
Vapour Phase Phase Fraction 1.000
COMPONENTS MOLAR FLOW MOLE FRACTION MASS FLOW MASS FRACTION LIQUID VOLUME LIQUID VOLUME
(kgmole/h) (kg/h) FLOW (m3/h) FRACTION
Methane 0.0000 0.0000 0.0000 0.0000 0.0000 0.0000
Oxygen 51.2175 0.2092 1638.9608 0.2321 1.4406 0.1764
Nitrogen 193.6022 0.7908 5423.3797 0.7679 6.7256 0.8236
Hydrogen 0.0000 0.0000 0.0000 0.0000 0.0000 0.0000
H2O 0.0000 0.0000 0.0000 0.0000 0.0000 0.0000
CO 0.0000 0.0000 0.0000 0.0000 0.0000 0.0000
CO2 0.0000 0.0000 0.0000 0.0000 0.0000 0.0000
Carbon 0.0000 0.0000 0.0000 0.0000 0.0000 0.0000
Ethanol 0.0000 0.0000 0.0000 0.0000 0.0000 0.0000
Methanol 0.0000 0.0000 0.0000 0.0000 0.0000 0.0000
Benzene 0.0000 0.0000 0.0000 0.0000 0.0000 0.0000
Total 244.8198 1.0000 7062.3405 1.0000 8.1663 1.0000
K VALUE
COMPONENTS MIXED LIGHT HEAVY
Methane --- --- ---
Oxygen --- --- ---
Nitrogen --- --- ---
Hydrogen --- --- ---
H2O --- --- ---
CO --- --- ---
CO2 --- --- ---
Carbon --- --- ---
Ethanol --- --- ---
Methanol --- --- ---
Benzene --- --- ---
UNIT OPERATIONS
FEED TO PRODUCT FROM LOGICAL CONNECTION
Gibbs Reactor: Tail Bas Burner Heat Exchanger: Air Pre-Heater SpreadSheetCell: Results Sheet@B58
UTILITIES
( No utilities reference this stream )
-------------------------------------------------------------------------------
Product Hydrogen (Material Stream): Worksheet, Attachments
-------------------------------------------------------------------------------
Material Stream: Product Hydrogen Fluid Package: Basis-1
Property Package: Peng Robinson
CONDITIONS
Overall Vapour Phase
Vapour / Phase Fraction 1.0000 1.0000
Temperature: (C) 500.0 500.0
Pressure: (kPa) 103.0 103.0
Molar Flow (kgmole/h) 31.01 31.01
Mass Flow (kg/h) 62.51 62.51
Std Ideal Liq Vol Flow (m3/h) 0.8947 0.8947
Molar Enthalpy (kJ/kgmole) 1.390e+004 1.390e+004
Molar Entropy (kJ/kgmole-C) 115.0 115.0
Heat Flow (kJ/h) 4.309e+005 4.309e+005
Liq Vol Flow @Std Cond (m3/h) --- ---
PROPERTIES
Overall Vapour Phase
Molecular Weight 2.016 2.016
Molar Density (kgmole/m3) 1.602e-002 1.602e-002
Mass Density (kg/m3) 3.230e-002 3.230e-002
Act. Volume Flow (m3/h) 1935 1935
Mass Enthalpy (kJ/kg) 6893 6893
Mass Entropy (kJ/kg-C) 57.03 57.03
Heat Capacity (kJ/kgmole-C) 29.49 29.49
Mass Heat Capacity (kJ/kg-C) 14.63 14.63
Lower Heating Value (kJ/kgmole) 2.419e+005 2.419e+005
Mass Lower Heating Value (kJ/kg) 1.200e+005 1.200e+005
Phase Fraction [Vol. Basis] --- 1.000
Phase Fraction [Mass Basis] 4.941e-324 1.000
Partial Pressure of CO2 (kPa) 0.0000 ---
Cost Based on Flow (Cost/s) 0.0000 0.0000
Act. Gas Flow (ACT_m3/h) 1935 1935
Avg. Liq. Density (kgmole/m3) 34.65 34.65
Specific Heat (kJ/kgmole-C) 29.49 29.49
Std. Gas Flow (STD_m3/h) 733.1 733.1
Std. Ideal Liq. Mass Density (kg/m3) 69.86 69.86
Act. Liq. Flow (m3/s) --- ---
Z Factor 1.000 1.000
Watson K 47.60 47.60
User Property --- ---
Cp/(Cp - R) 1.393 1.393
Cp/Cv 1.393 1.393
Heat of Vap. (kJ/kgmole) 899.9 ---
Kinematic Viscosity (cSt) 552.6 572.9
Liq. Mass Density (Std. Cond) (kg/m3) --- ---
Liq. Vol. Flow (Std. Cond) (m3/h) --- ---
Liquid Fraction 0.0000 0.0000
Molar Volume (m3/kgmole) 62.42 62.42
Mass Heat of Vap. (kJ/kg) 446.4 ---
Phase Fraction [Molar Basis] 1.0000 1.0000
Surface Tension (dyne/cm) --- ---
Thermal Conductivity (W/m-K) 0.3489 0.3489
Viscosity (cP) 1.785e-002 1.850e-002
Cv (Semi-Ideal) (kJ/kgmole-C) 21.17 21.17
Mass Cv (Semi-Ideal) (kJ/kg-C) 10.50 10.50
Cv (kJ/kgmole-C) 21.17 21.17
Mass Cv (kJ/kg-C) 10.50 10.50
Cv (Ent. Method) (kJ/kgmole-C) 21.13 21.13
Mass Cv (Ent. Method) (kJ/kg-C) 10.48 10.48
Cp/Cv (Ent. Method) 1.395 1.395
Reid VP at 37.8 C (kPa) --- ---
True VP at 37.8 C (kPa) --- ---
Liq. Vol. Flow - Sum(Std. Cond) (m3/h) 0.0000 0.0000
Partial Pressure of H2S (kPa) 0.0000 ---
COMPOSITION
Overall Phase Vapour Fraction 1.0000
COMPONENTS MOLAR FLOW MOLE FRACTION MASS FLOW MASS FRACTION LIQUID VOLUME LIQUID VOLUME
(kgmole/h) (kg/h) FLOW (m3/h) FRACTION
Methane 0.0000 0.0000 0.0000 0.0000 0.0000 0.0000
Oxygen 0.0000 0.0000 0.0000 0.0000 0.0000 0.0000
Nitrogen 0.0000 0.0000 0.0000 0.0000 0.0000 0.0000
Hydrogen 31.0051 1.0000 62.5063 1.0000 0.8947 1.0000
H2O 0.0000 0.0000 0.0000 0.0000 0.0000 0.0000
CO 0.0000 0.0000 0.0000 0.0000 0.0000 0.0000
CO2 0.0000 0.0000 0.0000 0.0000 0.0000 0.0000
Carbon 0.0000 0.0000 0.0000 0.0000 0.0000 0.0000
Ethanol 0.0000 0.0000 0.0000 0.0000 0.0000 0.0000
Methanol 0.0000 0.0000 0.0000 0.0000 0.0000 0.0000
Benzene 0.0000 0.0000 0.0000 0.0000 0.0000 0.0000
Total 31.0051 1.0000 62.5063 1.0000 0.8947 1.0000
Vapour Phase Phase Fraction 1.000
COMPONENTS MOLAR FLOW MOLE FRACTION MASS FLOW MASS FRACTION LIQUID VOLUME LIQUID VOLUME
(kgmole/h) (kg/h) FLOW (m3/h) FRACTION
Methane 0.0000 0.0000 0.0000 0.0000 0.0000 0.0000
Oxygen 0.0000 0.0000 0.0000 0.0000 0.0000 0.0000
Nitrogen 0.0000 0.0000 0.0000 0.0000 0.0000 0.0000
Hydrogen 31.0051 1.0000 62.5063 1.0000 0.8947 1.0000
H2O 0.0000 0.0000 0.0000 0.0000 0.0000 0.0000
CO 0.0000 0.0000 0.0000 0.0000 0.0000 0.0000
CO2 0.0000 0.0000 0.0000 0.0000 0.0000 0.0000
Carbon 0.0000 0.0000 0.0000 0.0000 0.0000 0.0000
Ethanol 0.0000 0.0000 0.0000 0.0000 0.0000 0.0000
Methanol 0.0000 0.0000 0.0000 0.0000 0.0000 0.0000
Benzene 0.0000 0.0000 0.0000 0.0000 0.0000 0.0000
Total 31.0051 1.0000 62.5063 1.0000 0.8947 1.0000
K VALUE
COMPONENTS MIXED LIGHT HEAVY
Methane --- --- ---
Oxygen --- --- ---
Nitrogen --- --- ---
Hydrogen --- --- ---
H2O --- --- ---
CO --- --- ---
CO2 --- --- ---
Carbon --- --- ---
Ethanol --- --- ---
Methanol --- --- ---
Benzene --- --- ---
UNIT OPERATIONS
FEED TO PRODUCT FROM LOGICAL CONNECTION
Heat Exchanger: Air Pre-Heater Component Splitter: Membrane Separator SpreadSheetCell: Results Sheet@B1
SpreadSheetCell: Results Sheet@C1
SpreadSheetCell: Results Sheet@D1
SpreadSheetCell: Results Sheet@B33
SpreadSheetCell: Results Sheet@B48
UTILITIES
( No utilities reference this stream )
-------------------------------------------------------------------------------
Reformer Feed (Material Stream): Worksheet, Attachments
-------------------------------------------------------------------------------
Material Stream: Reformer Feed Fluid Package: Basis-1
Property Package: Peng Robinson
CONDITIONS
Overall Vapour Phase
Vapour / Phase Fraction 1.0000 1.0000
Temperature: (C) 350.0 350.0
Pressure: (kPa) 2196 2196
Molar Flow (kgmole/h) 45.12 45.12
Mass Flow (kg/h) 993.7 993.7
Std Ideal Liq Vol Flow (m3/h) 1.071 1.071
Molar Enthalpy (kJ/kgmole) -2.271e+005 -2.271e+005
Molar Entropy (kJ/kgmole-C) 173.9 173.9
Heat Flow (kJ/h) -1.025e+007 -1.025e+007
Liq Vol Flow @Std Cond (m3/h) 1.021 1.021
PROPERTIES
Overall Vapour Phase
Molecular Weight 22.02 22.02
Molar Density (kgmole/m3) 0.4441 0.4441
Mass Density (kg/m3) 9.780 9.780
Act. Volume Flow (m3/h) 101.6 101.6
Mass Enthalpy (kJ/kg) -1.031e+004 -1.031e+004
Mass Entropy (kJ/kg-C) 7.896 7.896
Heat Capacity (kJ/kgmole-C) 49.80 49.80
Mass Heat Capacity (kJ/kg-C) 2.261 2.261
Lower Heating Value (kJ/kgmole) 1.765e+005 1.765e+005
Mass Lower Heating Value (kJ/kg) 8014 8014
Phase Fraction [Vol. Basis] --- 1.000
Phase Fraction [Mass Basis] 4.941e-324 1.000
Partial Pressure of CO2 (kPa) 0.0000 ---
Cost Based on Flow (Cost/s) 0.0000 0.0000
Act. Gas Flow (ACT_m3/h) 101.6 101.6
Avg. Liq. Density (kgmole/m3) 42.12 42.12
Specific Heat (kJ/kgmole-C) 49.80 49.80
Std. Gas Flow (STD_m3/h) 1067 1067
Std. Ideal Liq. Mass Density (kg/m3) 927.6 927.6
Act. Liq. Flow (m3/s) --- ---
Z Factor 0.9544 0.9544
Watson K 10.76 10.76
User Property --- ---
Cp/(Cp - R) 1.200 1.200
Cp/Cv 1.263 1.263
Heat of Vap. (kJ/kgmole) 3.432e+004 ---
Kinematic Viscosity (cSt) 1.745 1.745
Liq. Mass Density (Std. Cond) (kg/m3) 973.7 973.7
Liq. Vol. Flow (Std. Cond) (m3/h) 1.021 1.021
Liquid Fraction 0.0000 0.0000
Molar Volume (m3/kgmole) 2.252 2.252
Mass Heat of Vap. (kJ/kg) 1558 ---
Phase Fraction [Molar Basis] 1.0000 1.0000
Surface Tension (dyne/cm) --- ---
Thermal Conductivity (W/m-K) 4.993e-002 4.993e-002
Viscosity (cP) 1.707e-002 1.707e-002
Cv (Semi-Ideal) (kJ/kgmole-C) 41.49 41.49
Mass Cv (Semi-Ideal) (kJ/kg-C) 1.884 1.884
Cv (kJ/kgmole-C) 39.42 39.42
Mass Cv (kJ/kg-C) 1.790 1.790
Cv (Ent. Method) (kJ/kgmole-C) 39.41 39.41
Mass Cv (Ent. Method) (kJ/kg-C) 1.790 1.790
Cp/Cv (Ent. Method) 1.263 1.263
Reid VP at 37.8 C (kPa) --- ---
True VP at 37.8 C (kPa) 19.69 19.69
Liq. Vol. Flow - Sum(Std. Cond) (m3/h) 1.021 1.021
Partial Pressure of H2S (kPa) 0.0000 ---
COMPOSITION
Overall Phase Vapour Fraction 1.0000
COMPONENTS MOLAR FLOW MOLE FRACTION MASS FLOW MASS FRACTION LIQUID VOLUME LIQUID VOLUME
(kgmole/h) (kg/h) FLOW (m3/h) FRACTION
Methane 0.0000 0.0000 0.0000 0.0000 0.0000 0.0000
Oxygen 0.0000 0.0000 0.0000 0.0000 0.0000 0.0000
Nitrogen 0.0000 0.0000 0.0000 0.0000 0.0000 0.0000
Hydrogen 0.0000 0.0000 0.0000 0.0000 0.0000 0.0000
H2O 38.6760 0.8571 696.7520 0.7012 0.6982 0.6517
CO 0.0000 0.0000 0.0000 0.0000 0.0000 0.0000
CO2 0.0000 0.0000 0.0000 0.0000 0.0000 0.0000
Carbon 0.0000 0.0000 0.0000 0.0000 0.0000 0.0000
Ethanol 6.4460 0.1429 296.9666 0.2988 0.3731 0.3483
Methanol 0.0000 0.0000 0.0000 0.0000 0.0000 0.0000
Benzene 0.0000 0.0000 0.0000 0.0000 0.0000 0.0000
Total 45.1220 1.0000 993.7186 1.0000 1.0712 1.0000
Vapour Phase Phase Fraction 1.000
COMPONENTS MOLAR FLOW MOLE FRACTION MASS FLOW MASS FRACTION LIQUID VOLUME LIQUID VOLUME
(kgmole/h) (kg/h) FLOW (m3/h) FRACTION
Methane 0.0000 0.0000 0.0000 0.0000 0.0000 0.0000
Oxygen 0.0000 0.0000 0.0000 0.0000 0.0000 0.0000
Nitrogen 0.0000 0.0000 0.0000 0.0000 0.0000 0.0000
Hydrogen 0.0000 0.0000 0.0000 0.0000 0.0000 0.0000
H2O 38.6760 0.8571 696.7520 0.7012 0.6982 0.6517
CO 0.0000 0.0000 0.0000 0.0000 0.0000 0.0000
CO2 0.0000 0.0000 0.0000 0.0000 0.0000 0.0000
Carbon 0.0000 0.0000 0.0000 0.0000 0.0000 0.0000
Ethanol 6.4460 0.1429 296.9666 0.2988 0.3731 0.3483
Methanol 0.0000 0.0000 0.0000 0.0000 0.0000 0.0000
Benzene 0.0000 0.0000 0.0000 0.0000 0.0000 0.0000
Total 45.1220 1.0000 993.7186 1.0000 1.0712 1.0000
K VALUE
COMPONENTS MIXED LIGHT HEAVY
Methane --- --- ---
Oxygen --- --- ---
Nitrogen --- --- ---
Hydrogen --- --- ---
H2O --- --- ---
CO --- --- ---
CO2 --- --- ---
Carbon --- --- ---
Ethanol --- --- ---
Methanol --- --- ---
Benzene --- --- ---
UNIT OPERATIONS
FEED TO PRODUCT FROM LOGICAL CONNECTION
Conversion Reactor: Reformer Heat Exchanger: Superheater SpreadSheetCell: Results Sheet@B27
SpreadSheetCell: Results Sheet@B44
UTILITIES
( No utilities reference this stream )
-------------------------------------------------------------------------------
SMR-Liquid (Material Stream): Worksheet, Attachments
-------------------------------------------------------------------------------
Material Stream: SMR-Liquid Fluid Package: Basis-1
Property Package: Peng Robinson
CONDITIONS
Overall
Vapour / Phase Fraction ---
Temperature: (C) ---
Pressure: (kPa) ---
Molar Flow (kgmole/h) ---
Mass Flow (kg/h) ---
Std Ideal Liq Vol Flow (m3/h) ---
Molar Enthalpy (kJ/kgmole) ---
Molar Entropy (kJ/kgmole-C) ---
Heat Flow (kJ/h) ---
Liq Vol Flow @Std Cond (m3/h) ---
PROPERTIES
Overall
Molecular Weight ---
Molar Density (kgmole/m3) ---
Mass Density (kg/m3) ---
Act. Volume Flow (m3/h) ---
Mass Enthalpy (kJ/kg) ---
Mass Entropy (kJ/kg-C) ---
Heat Capacity (kJ/kgmole-C) ---
Mass Heat Capacity (kJ/kg-C) ---
Lower Heating Value (kJ/kgmole) ---
Mass Lower Heating Value (kJ/kg) ---
Phase Fraction [Vol. Basis] ---
Phase Fraction [Mass Basis] ---
Partial Pressure of CO2 (kPa) 0.0000
Cost Based on Flow (Cost/s) 0.0000
Act. Gas Flow (ACT_m3/h) ---
Avg. Liq. Density (kgmole/m3) ---
Specific Heat (kJ/kgmole-C) ---
Std. Gas Flow (STD_m3/h) ---
Std. Ideal Liq. Mass Density (kg/m3) ---
Act. Liq. Flow (m3/s) ---
Z Factor ---
Watson K ---
User Property ---
Cp/(Cp - R) ---
Cp/Cv ---
Heat of Vap. (kJ/kgmole) ---
Kinematic Viscosity (cSt) ---
Liq. Mass Density (Std. Cond) (kg/m3) ---
Liq. Vol. Flow (Std. Cond) (m3/h) ---
Liquid Fraction ---
Molar Volume (m3/kgmole) ---
Mass Heat of Vap. (kJ/kg) ---
Phase Fraction [Molar Basis] ---
Surface Tension (dyne/cm) ---
Thermal Conductivity (W/m-K) ---
Viscosity (cP) ---
Cv (Semi-Ideal) (kJ/kgmole-C) ---
Mass Cv (Semi-Ideal) (kJ/kg-C) ---
Cv (kJ/kgmole-C) ---
Mass Cv (kJ/kg-C) ---
Cv (Ent. Method) (kJ/kgmole-C) ---
Mass Cv (Ent. Method) (kJ/kg-C) ---
Cp/Cv (Ent. Method) ---
Reid VP at 37.8 C (kPa) ---
True VP at 37.8 C (kPa) ---
Liq. Vol. Flow - Sum(Std. Cond) (m3/h) ---
Partial Pressure of H2S (kPa) 0.0000
COMPOSITION
( No compositions have been calculated for this stream )
UNIT OPERATIONS
FEED TO PRODUCT FROM LOGICAL CONNECTION
UTILITIES
( No utilities reference this stream )
-------------------------------------------------------------------------------
WGS-Liquid (Material Stream): Worksheet, Attachments
-------------------------------------------------------------------------------
Material Stream: WGS-Liquid Fluid Package: Basis-1
Property Package: Peng Robinson
CONDITIONS
Overall
Vapour / Phase Fraction ---
Temperature: (C) ---
Pressure: (kPa) ---
Molar Flow (kgmole/h) ---
Mass Flow (kg/h) ---
Std Ideal Liq Vol Flow (m3/h) ---
Molar Enthalpy (kJ/kgmole) ---
Molar Entropy (kJ/kgmole-C) ---
Heat Flow (kJ/h) ---
Liq Vol Flow @Std Cond (m3/h) ---
PROPERTIES
Overall
Molecular Weight ---
Molar Density (kgmole/m3) ---
Mass Density (kg/m3) ---
Act. Volume Flow (m3/h) ---
Mass Enthalpy (kJ/kg) ---
Mass Entropy (kJ/kg-C) ---
Heat Capacity (kJ/kgmole-C) ---
Mass Heat Capacity (kJ/kg-C) ---
Lower Heating Value (kJ/kgmole) ---
Mass Lower Heating Value (kJ/kg) ---
Phase Fraction [Vol. Basis] ---
Phase Fraction [Mass Basis] ---
Partial Pressure of CO2 (kPa) 0.0000
Cost Based on Flow (Cost/s) 0.0000
Act. Gas Flow (ACT_m3/h) ---
Avg. Liq. Density (kgmole/m3) ---
Specific Heat (kJ/kgmole-C) ---
Std. Gas Flow (STD_m3/h) ---
Std. Ideal Liq. Mass Density (kg/m3) ---
Act. Liq. Flow (m3/s) ---
Z Factor ---
Watson K ---
User Property ---
Cp/(Cp - R) ---
Cp/Cv ---
Heat of Vap. (kJ/kgmole) ---
Kinematic Viscosity (cSt) ---
Liq. Mass Density (Std. Cond) (kg/m3) ---
Liq. Vol. Flow (Std. Cond) (m3/h) ---
Liquid Fraction ---
Molar Volume (m3/kgmole) ---
Mass Heat of Vap. (kJ/kg) ---
Phase Fraction [Molar Basis] ---
Surface Tension (dyne/cm) ---
Thermal Conductivity (W/m-K) ---
Viscosity (cP) ---
Cv (Semi-Ideal) (kJ/kgmole-C) ---
Mass Cv (Semi-Ideal) (kJ/kg-C) ---
Cv (kJ/kgmole-C) ---
Mass Cv (kJ/kg-C) ---
Cv (Ent. Method) (kJ/kgmole-C) ---
Mass Cv (Ent. Method) (kJ/kg-C) ---
Cp/Cv (Ent. Method) ---
Reid VP at 37.8 C (kPa) ---
True VP at 37.8 C (kPa) ---
Liq. Vol. Flow - Sum(Std. Cond) (m3/h) ---
Partial Pressure of H2S (kPa) 0.0000
COMPOSITION
( No compositions have been calculated for this stream )
UNIT OPERATIONS
FEED TO PRODUCT FROM LOGICAL CONNECTION
UTILITIES
( No utilities reference this stream )
-------------------------------------------------------------------------------
Hyprotech Ltd. Aspen HYSYS Version 2006 (20.0.0.6728)

## Input_Sheet_Template
Utility
H2A Hydrogen Production Cash Flow Analysis Tool v3.0
title | 1500 kg/day Hydrogen Production Capacity - Current Timeframe
Table of Contents
| View and edit project information |  | Use H2A default values
| H2A cell color coding |  | Import and export data and perform analyses
Calculate Hydrogen Cost
Technical Operating Parameters and Specifications
Financial Input Values
Capital Costs
Fixed Operating Costs
Variable Operating Costs - Energy Feedstocks, Utilities, and Byproducts
Variable Operating Costs - Other Materials and Byproducts
Variable Operating Costs - Other Variable Operating Costs
| Technical Operating Parameters and Specifications |  |  | Notes
| Hydrogen Production Facility Design Capacity (kg of H2/day) | 1500 | #VALUE!
| Summer Surge: % Above the System Average Demand | 10% |  | This number refers to the peak percentage of the System Hydrogen Demand that is required for the surge period. For example, if the surge period has an average hydrogen demand which is 20% greater than the System Hydrogen Demand, 20% should be entered
| Friday Average above Weekly Average (%) | 8% |  | This number represents the percentage that the Friday demand is higher than the average demand. Typically gas stations see a surge in demand prior to the weekend… it is this surge percentage that is important for sizing refueling station equipment
| Hours per unplanned outage (enter whole numbers only) | 14
| Number of outages per year | 10
| Days per planned outage (enter as whole numbers only) | 5
| Number of planned outages per year | 1 |  | Planned outages are not covered by onsite storage. It is assumed that the station will close or hydrogen will be delivered.
| Maximum Daily Dispensing Rate (kg/day summer Friday) | 1578.7945 |  | =YearlyDispensing*(1+Summer_surge)*(1+Friday_peak)
| Production equipment availability (%) | 97.03% |  | Availability includes planned and unplanned outages
| Average period without outage (days) | 35.4167
| Storage Size For Daily Variation Profile (kg) | #VALUE! |  | To edit see Refueling Station table
| Storage required for weekly demand variation - summer (kg H2) | 191.5019 |  | To edit see Refueling Station table
| Storage required for supply of hydrogen during outages (kg) | #VALUE! |  | Storage needed for "worst-case" hydrogen supply during an outage on a summer Friday. See outage table ~line 444 on "Refueling Station - GH2" tab.
| Yearly average system demand (kg/day) | 1328.9516 |  | calculated without regard to outages
| Summer weekly average system demand (kg/day) | 1461.8468 |  | calculated without regard to outages
cap_factor | Plant Usage Factor (%) | 85.97% |  | Actual annual plant output/design output (includes overcapacity needed for summer period and outage supply)
Soutput_kgyear | Plant Output (kg/year) | 470670.3713
| Financial Input Values |  |  | Notes
ref_year | Reference year | 2007
| Basis Year for production system costs | 2005
startup_year | Assumed start-up year | 2025
| Current year for costs | 2010
construct | Length of Construction Period (years) | 1
percent_cap1 | % of Capital Spent in 1st Year of Construction | 100%
percent_cap2 | % of Capital Spent in 2nd Year of Construction
start_time | Start-up Time (years) | 0.5
plant_life | Plant life (years) | 20
anal_period | Analysis period (years) | 20
depr_length | Depreciation Schedule Length (years) | 7
depr_type | Depreciation Type | MACRS
equity | % Equity Financing | 100%
debt_interest | Interest rate on debt, if applicable (%) | NA
debt_period | Debt Period (years)
percnt_fixed | % of Fixed Operating Costs During Start-up (%) | 75%
percnt_revs | % of Revenues During Start-up (%) | 50%
percnt_var | % of Variable Operating Costs During Start-up (%) | 50%
decom_percent | Decommissioning costs (% of depreciable capital investment) | 10% |  | For Forecourt Production, salvage value is assumed to equal decommissioning costs.
salvage_perct | Salvage value (% of total capital investment) | 10%
inflation_rate | Inflation rate (%) | 1.9%
real_irr | After-tax Real IRR (%) | 10%
state_tax_rate | State Taxes (%) | 6%
fed_tax_rate | Federal Taxes (%) | 35%
Stotal_tax_rate | Total Tax Rate (%) | 38.9%
WorkingCap | WORKING CAPITAL (% of yearly change in operating costs) | 15%
| Capital Costs - Hydrogen Production Facility |  |  | Notes
direct_cap | H2A Production Process Total Direct Capital Cost | 1138436.1924 |  | Click to enter details on the Cost Detail Sheet
| Indirect Depreciable Capital Costs | Enter values in basis year (2005) dollars | Combined Plant Scaling and Escalation Factor | Reference Year (2007) Dollars
Site_prep | Site Preparation ($) | 190792.4565 | 1.1248 | 214595.2223 | H2A Default for 1500kg/day. Site Prep Using AACE* cost categories for a “>150psi, >400F Gas Process”: Foundation: (% of process cost); Materials: 5% Labor: 6.65%. Miscellaneous (% of process cost); Materials: 4% Labor: 3.2%
Engin | Engineering & design ($) | 50000 | 1.1248 | 56237.8687 | H2A Default for 1500kg/day.
Process_cont | Process contingency ($) | 0 | 1.1248 | 0 | H2A Default for 1500kg/day FC Prod.: 0%
Project_cont | Project contingency ($) | 151824.2359 | 1.1248 | 170765.4289 | H2A Default for 1500kg/day FC Prod.: 15% of Total Direct Cap. Cost
Other_indirect | Other (Depreciable) capital ($) | 0 | 1.1248 | 0
Fees | One-time Licensing Fees ($) | 0 | 1.1248 | 0
Permitting | Up-Front Permitting Costs ($) | 30000 | 1.1248 | 33742.7212 | H2A Default for 1500kg/day FC Prod.: $30,000. Includes multiple visits to multiple agencies and a public review/ comment process.
Sdepr_cap | Total Depreciable Capital Costs |  |  | 1613777.4334
| Non-Depreciable Capital Costs | Enter values in basis year (2005) dollars | Combined Plant Scaling and Escalation Factor | Reference Year (2007) Dollars
acre_cost | Cost of land ($/acre) | 0 | 0.95608 | 0
acres | Land required (acres) |  | 1 | 0
Sland_cost | Land Cost ($) |  |  | 0
| Other non depreciable capital costs |  | 1 | 0
Snon_dep_cap | Total Non-Depreciable Capital Costs |  |  | 0
Stotal_cap | Total Capital Costs |  |  | 1613777.4334
| H2A Compression, Storage, and Dispensing Capital Cost |  |  | Click to enter or view details on the Refueling Station calculation sheet.
| Fixed Operating Costs - Hydrogen Production Facility | Enter values in basis year (2005) dollars | Combined Plant Scaling and Escalation Factor | Reference Year (2007) Dollars
FTEs | Production facility plant staff (number of FTEs) | 0 | 1 | 0
FTE_cost | Burdened labor cost, including overhead ($/man-hr) | 50 | 0.9939 | 49.695
Slabor_cost | Production Facility Labor cost, $/year |  |  | 0
overhead_rate | G&A rate (% of labor cost) | 20%
Soverhead_GA | G&A ($/year) |  |  | 0
licensing | Licensing, Permits and Fees ($/year) | 1000 | 1.1248 | 1062.2 | H2A Default for 1500kg/day FC Prod.: $1000. Water, electrical, fire equipment permits but will be site specific
tax_ins_rate | Property tax and insurance rate (% of total capital investment/year) | 2% |  |  | H2A Default for 1500kg/day FC Prod.: 1% insurance rate, 1% property tax.
Stax_insurance | Property taxes and insurance ($/year) |  |  | 32275.5487
rent | Rent ($/year) | 3370 | 0.95608 | 3222.0051 | Based on $3.23/m2/month and 936 ft2 dedicated for SMR H2 production. (Square footage and rent for H2 dispensing operations are calculated on the Refueling tab.)
material | Material costs for maintenance and repairs ($/year) |  | 1.1248 | 0
prod_maint | Production Maintenance and Repairs ($/year) | 50608.0786 | 1.1248 | 56921.8096 | H2A Default for 1500kg/day FC Prod.: 5% of Production Initial Cap Inv. (installed, deprec.)
other_fees | Other Fees ($/year) |  | 1.1248 | 0
other_fixed | Other Fixed O&M Costs ($/year) |  | 1.1248 | 0
Sfixed | Total Fixed Operating Costs |  |  | 93481.5634
Variable Operating Costs
Energy Feedstocks, Utilities, and Byproducts
Select the Price Table to Use
AEO_2009_Reference_Case
Select the Use
| utility | Enter usage in | kWh
Select the Feed Type
Commercial Electricity
| utility | Commercial Electricity
| Price Conversion Factor (GJ/kWh) | 0.0036
| Price in Startup Year ($2007)/kWh | 0.096022
| Usage (kWh/kg H2) | 1.965
| Cost in Startup Year | 88807.3876
| Lookup Prices | yes
Energy feedstocks, utilities, and byproducts currently in use
START_TOP
| feedstock | Price Conversion Factor (GJ/gallons) | Price in Startup Year ($2007)/gallons | Usage (gallons/kg H2) | Cost in Startup Year | Lookup Prices
| Ethanol | 0.081 | 2.4138 | 1.973 | 2241533.4728 | yes
START_FEED
| utility | Price Conversion Factor (GJ/kWh) | Price in Startup Year ($2007)/kWh | Usage (kWh/kg H2) | Cost in Startup Year | Lookup Prices
| Commercial Electricity | 0.0036 | 0.096022 | 1.965 | 88807.3876 | yes
START_UTILITY
START_BYPROD
Total
Total_Energy_Feed_Cost | Total Energy Feedstock Cost ($/year) |  |  |  | 2241533.4728
Total_Energy_Utilities_Cost | Total Energy Utilities Cost ($/year) |  |  |  | 88807.3876
Total_Energy_Byproduct_Credit | Total Energy Byproduct Credit ($/year) |  |  |  | 0
Other Materials and Byproducts
Select the Material
Process Water
| Feed or utility | Process Water
| $(2007)/gal | 0.0018077
Usage per kg H2 (gal)
| Cost in Startup Year | 0
| Lookup Prices | Yes
START_NONE_TOP
| Feed or utility | $(2007)/gal | Usage per kg H2 (gal) | Cost in Startup Year | Lookup Prices
| Process Water | 0.0018077 | 8.18 | 6959.6648 | Yes
START_NONE_FEED
START_NONE_BYPROD
| Total Non Energy Utility and Material Costs ($/year) | 6959.6648
total_non_energy_byproduct_credit | Total Non Energy Byproduct Credits ($/year) | 0
Stotal_feedstock | Total Feedstock Costs ($/year) | 2241533.4728
Stotal_utilities | Total Utility Costs ($/year) | 95767.0525
Stotal_byproducts | Total Byproduct Credits ($/year) | 0
| Other Variable Operating Costs | Enter values in basis year (2005) dollars | Combined Plant Scaling and Escalation Factor | Reference Year (2007) Dollars
var_misc | Other variable operating costs (e.g. environmental surcharges) ($/year) | 1800 | 1.0854 | 1911.96 | This covers waste disposal costs, non-feedstock fuels, environmental surcharges, etc. and is estimated at $800/month with 50% being attributed to refueling operations (the other 50% goes to convenience store operations) and is further pro-rata for the fraction of hydrogen dispensers out of total dispensers (3 out of 8 for large stations). Thus for a large station, annual “Other Variable Costs” are $800/month * 12 months/year * 50% fueling fraction * (3 H2 dispensers/8 total dispensers) = $1,800/year.
total_other_raw | Other Material Costs ($/year) |  | 1.0854 | 0
waste_treat | Waste treatment costs ($/year) |  | 1.0854 | 0
solidwaste_treat | Solid waste disposal costs ($/year) |  | 1.0854 | 0
replace_factor | Total Unplanned Replacement Capital Cost Factor (% of total direct depreciable costs/year) | 0% |  | Click to enter data for specific years on Replacement Costs Sheet
royalties | Royalties ($/year) |  | 0.95608 | 0
operator_profit | Operator Profit ($/year) |  | 0.95608 | 0
tax_credit | Subsidies, Tax Incentives ($/year) |  | 0.95608 | 0 |  | Enter as a positive number
Stotal_var | Total Variable Operating Costs ($/year) |  |  | 2339212.4852
Note on B91: Forecourt (filling station) staff should be entered separately.

## Replacement Costs
Replacement Costs
Color Key
NOTE: Enter costs in year 2005 $ - Do not inflate
NOTE: All replacement costs are assumed to be equity financed.
Unplanned Yearly Replacement Capital (Depreciable)
Notes
Total Unplanned Replacement Capital Cost Factor (% of total depreciable capital costs/year) | 0% | The yearly replacement percentage is entered on the Input Sheet Template
Actual Year | Analysis Year | Operations Year | Specified Yearly Replacement Costs | Specified Yearly Replacement Costs | Unplanned Replacement Costs | Total Yearly Replacement Costs | Notes
|  |  | Percent of Production System Direct Capital Cost | Year 2007 $ | Year 2007 $ | Inflated to Start-up Year
2024 | 2 | 1 |  | 0 | 0 | 0 | Initial spares at 0.75% of Production System Direct Capital
2025 | 3 | 2 |  | 0 | 0 | 0
2026 | 4 | 3 |  | 0 | 0 | 0
2027 | 5 | 4 |  | 0 | 0 | 0
2028 | 6 | 5 |  | 0 | 0 | 0
2029 | 7 | 6 | 15% | 170765.4289 | 0 | 239626.7322 | x
2030 | 8 | 7 |  | 0 | 0 | 0
2031 | 9 | 8 |  | 0 | 0 | 0
2032 | 10 | 9 |  | 0 | 0 | 0
2033 | 11 | 10 |  | 0 | 0 | 0
2034 | 12 | 11 |  | 0 | 0 | 0
2035 | 13 | 12 |  | 0 | 0 | 0
2036 | 14 | 13 | 15% | 170765.4289 | 0 | 239626.7322 | x
2037 | 15 | 14 |  | 0 | 0 | 0
2038 | 16 | 15 |  | 0 | 0 | 0
2039 | 17 | 16 |  | 0 | 0 | 0
2040 | 18 | 17 |  | 0 | 0 | 0
2041 | 19 | 18 |  | 0 | 0 | 0
2042 | 20 | 19 |  | 0 | 0 | 0
2043 | 21 | 20 |  | 0 | 0 | 0
|  |  |  | 0 | 0 | 0
|  |  |  | 0 | 0 | 0
|  |  |  | 0 | 0 | 0
|  |  |  | 0 | 0 | 0
|  |  |  | 0 | 0 | 0
|  |  |  | 0 | 0 | 0
|  |  |  | 0 | 0 | 0
|  |  |  | 0 | 0 | 0
|  |  |  | 0 | 0 | 0
|  |  |  | 0 | 0 | 0
|  |  |  | 0 | 0 | 0
|  |  |  | 0 | 0 | 0
|  |  |  | 0 | 0 | 0
|  |  |  | 0 | 0 | 0
|  |  |  | 0 | 0 | 0
|  |  |  | 0 | 0 | 0
|  |  |  | 0 | 0 | 0
|  |  |  | 0 | 0 | 0
|  |  |  | 0 | 0 | 0
|  |  |  | 0 | 0 | 0

## Capital Costs
Capital Costs
Color Key
Note: Capital and operating costs for compression, storage, and dispensing can be entered on the "Input Sheet Template" or click the link button to automatically calculate optimized storage and dispensing values on the "Refueling Station" sheet.
Basis year for capital costs | 2005
Current year for capital costs | 2010
CEPCI Inflator (2005 to 2010) | 1.1764
Consumer Price Inflator (2010 to 2007) | 0.95608
PRODUCTION UNIT CAPITAL INVESTMENT (Inputs REQUIRED in basis year, (2005) $)
Major pieces/systems of equipment | Baseline Uninstalled Costs $2005 Dollars | Baseline Uninstalled Costs $2007 Dollars | Installation Cost Factor | Baseline Installed Costs | Comments | Data Source
Water Feed System | 4098.5119 | 4609.8315 | 1.1 | 5070.8146 | used CPI indexes to escalate from 2005 to 2007 dollars | Using AACE* cost categories for a “>150psi, >400F Gas Process”: Installation Costs (% of total direct uninstalled capital) Sales tax: 5% Typical state sales tax Shipping: 1% Based on actual low-rider coast-to-coast transport of single large load Insurance: 1% Shipping insurance estimate Setting: 10% One half of AACE generic recommended value due to Nth plant considerations. Total Installation: 17% of total direct uninstalled capital
Primary Feed System | 4098.5119 | 4609.8315 | 1.1 | 5070.8146
Burner Feed System | 683.0853 | 768.3052 | 1.1 | 845.1358
Boiler | 48905.3414 | 55006.6434 | 1.1 | 60507.3077
Superheater | 10769.952 | 12113.583 | 1.1 | 13324.9412
Burner | 2960 | 3329.2818 | 1.1 | 3662.21
Annular Ref-WGS-MS | 169415.9516 | 190551.8408 | 1.1 | 209607.0249
Primary Air Feed System | 3552 | 3995.1382 | 1.1 | 4394.652
Air Preheater | 22604.8805 | 25425.006 | 1.1 | 27967.5066
Water Purification | 31644.6872 | 35592.5953 | 1.1 | 39151.8548
Structural Supports | 17908 | 20142.155 | 1.1 | 22156.3706
Controls System | 32505.5212 | 36560.8247 | 1.1 | 40216.9071
System Assembly | 186578.4714 | 209855.5115 | 1.1 | 230841.0627
Miscellaneous | 53572.4915 | 60256.0548 | 1.1 | 66281.6603
Ethanol underground storage tank. | 138934.4262 | 156267.5204 | 1 | 156267.5204
H2 Compressor | 187500 | 210892.0076 | 1.2 | 253070.4091
|  | 0 |  | 0
|  | 0 |  | 0
|  | 0 |  | 0
|  | 0 |  | 0
|  | 0 |  | 0
|  | 0 |  | 0
TOTALS | 915731.8322 | 1029976.1306 |  | 1138436.1924
X = design capacity/115 (kg/day) | 13.0435
N (see above) = | 6.644
PSA uninstalled cost (Q100) = | 237584.4501
bed volume (L) | 8126.087

## Plant Scaling
leave this sheet as is for scaled costs
Plant Scaling Factors
Baseline Design Capacity (kg H2/day) | 1500 | Design capacity for original H2A case. Imported from capital cost input sheet
Scale Ratio | 1 | Ratio of new design capacity (enter on Input Sheet) to the Baseline Design Capacity. Used for linear scaling
Scale Factor | 1 | Ratio of total scaled installed capital capital cost to total baseline installed capital costs. Used for exponential scaling.
Default Scaling Factor Exponent | 0.6 | Scaling factor exponent used for scaling all capital equipment where an individual factor has not been entered below.
Lower Limit for Scaling Capacity (kg H2/day)
Upper Limit for Scaling Capacity (kg H2/day)
CAPITAL INVESTMENT (Inputs REQUIRED in Reference Year, (2007) $)
Major pieces/systems of equipment | Baseline Uninstalled Costs | Scaling Factor Exponent | Scaled Uninstalled Costs | Installation Cost Factor | Installed Cost (scaled) | Installed Cost (baseline) | Comments | Data Source
Water Feed System | 4609.8315 |  | 4609.8315 | 1.1 | 5070.8146 | 5070.8146
Primary Feed System | 4609.8315 |  | 4609.8315 | 1.1 | 5070.8146 | 5070.8146
Burner Feed System | 768.3052 |  | 768.3052 | 1.1 | 845.1358 | 845.1358
Boiler | 55006.6434 |  | 55006.6434 | 1.1 | 60507.3077 | 60507.3077
Superheater | 12113.583 |  | 12113.583 | 1.1 | 13324.9412 | 13324.9412
Burner | 3329.2818 |  | 3329.2818 | 1.1 | 3662.21 | 3662.21
Annular Ref-WGS-MS | 190551.8408 |  | 190551.8408 | 1.1 | 209607.0249 | 209607.0249
Primary Air Feed System | 3995.1382 |  | 3995.1382 | 1.1 | 4394.652 | 4394.652
Air Preheater | 25425.006 |  | 25425.006 | 1.1 | 27967.5066 | 27967.5066
Water Purification | 35592.5953 |  | 35592.5953 | 1.1 | 39151.8548 | 39151.8548
Structural Supports | 20142.155 |  | 20142.155 | 1.1 | 22156.3706 | 22156.3706
Controls System | 36560.8247 |  | 36560.8247 | 1.1 | 40216.9071 | 40216.9071
System Assembly | 209855.5115 |  | 209855.5115 | 1.1 | 230841.0627 | 230841.0627
Miscellaneous | 60256.0548 |  | 60256.0548 | 1.1 | 66281.6603 | 66281.6603
Ethanol underground storage tank. | 156267.5204 |  | 156267.5204 | 1 | 156267.5204 | 156267.5204
H2 Compressor | 210892.0076 |  | 210892.0076 | 1.2 | 253070.4091 | 253070.4091
0 | 0 |  | 0 | 0 | 0 | 0
0 | 0 |  | 0 | 0 | 0 | 0
0 | 0 |  | 0 | 0 | 0 | 0
0 | 0 |  | 0 | 0 | 0 | 0
0 | 0 |  | 0 | 0 | 0 | 0
0 | 0 |  | 0 | 0 | 0 | 0
TOTALS (including scaling) | 1029976.1306 |  | 1029976.1306 |  | 1138436.1924 | 1138436.1924
Plant Scaling Method | Variable Name | Select Method | Scaling Value | Reference Year (2007) Escalation | Combined Multiplier | Notes
Engineering & design ($) | Engin | Use Scale Factor | 1 | 1.1248 | 1.1248 | Engin_multiplier
Site Preparation ($) | Site_prep | Use Scale Factor | 1 | 1.1248 | 1.1248 | Site_prep_multiplier
Process contingency ($) | Process_cont | Use Scale Factor | 1 | 1.1248 | 1.1248 | Process_cont_multiplier
Project contingency ($) | Project_cont | Skip | 1 | 1.1248 | 1.1248 | Project_cont_multiplier
One-time Licensing Fees ($) | Fees | Use Scale Factor | 1 | 1.1248 | 1.1248 | Fees_multiplier
Other (Depreciable) capital ($) | Other_indirect | Use Scale Factor | 1 | 1.1248 | 1.1248 | Other_indirect_multiplier
Up-Front Permitting Costs ($) | Permitting | Use Scale Factor | 1 | 1.1248 | 1.1248 | Permitting_multiplier
Cost of Land ($/acre) | acre_cost | Use Baseline Value | 1 | 0.95608 | 0.95608 | acre_cost_multiplier
Land required (acres) | acres | Use Scale Factor | 1 | 1 | 1 | acres_multiplier
Other non-depreciable costs ($) | Other_non_depr | Use Scale Factor | 1 | 1 | 1 | Other_non_depr_multiplier
Total plant staff (number of FTEs employed by plant) | FTEs | 0.25 | 1 | 1 | 1 | FTEs_multiplier
Burdened labor cost, including overhead ($/man-hr) | FTE_cost | Use Baseline Value | 1 | 0.9939 | 0.9939 | FTE_cost_multiplier
Licensing, Permits and Fees ($/year) | licensing | Use Scale Factor | 1 | 1.1248 | 1.1248 | licensing_multiplier
Rent ($/year) | rent | Use Scale Ratio | 1 | 0.95608 | 0.95608 | rent_multiplier
Material costs for maintenance and repairs ($/year) | material | Skip | 1 | 1.1248 | 1.1248 | material_multiplier
Production Maintenance and Repairs ($/year) | prod_maint | Skip | 1 | 1.1248 | 1.1248 | prod_maint_multiplier
Other Fees ($/year) | other_fees | Use Scale Ratio | 1 | 1.1248 | 1.1248 | other_fees_multiplier
Other Fixed O&M Costs ($/year) | other_fixed | Use Scale Factor | 1 | 1.1248 | 1.1248 | other_fixed_multiplier
Other variable operating costs ($/year) | var_misc | Use Scale Ratio | 1 | 1.0854 | 1.0854 | var_misc_multiplier
Other Material Costs ($/year) | total_other_raw | Use Scale Ratio | 1 | 1.0854 | 1.0854 | total_other_raw_multiplier
Waste treatment costs ($/year) | waste_treat | Use Scale Ratio | 1 | 1.0854 | 1.0854 | waste_treat_multiplier
Solid waste disposal costs ($/year) | solidwaste_treat | Use Scale Ratio | 1 | 1.0854 | 1.0854 | solidwaste_treat_multiplier
Royalties ($/year) | royalties | Use Scale Ratio | 1 | 0.95608 | 0.95608 | royalties_multiplier
Operator Profit ($/year) | operator_profit | Use Scale Ratio | 1 | 0.95608 | 0.95608 | operator_profit_multiplier
Subsidies, Tax Incentives ($/year) | tax_credit | Use Scale Ratio | 1 | 0.95608 | 0.95608 | tax_credit_multiplier
Note on D38: dsteward: Linear = scale with plant capacity, Exponential = scale with capital costs, Do Not Scale = replace value in input box with baseline value, Skip = skip this value; do not change the value or equation in the input box

## storage and refueling
kg H2 taken from storage during outage

## Refueling Station - GH2
The refueling station in this tab takes gaseous H2 from either a gaseous-truck or a pipeline. The average capacity can be varied up to 6000 kg/day, and the capital, fixed and operating costs will be varied accordingly. This tab includes storage, dispensing and compression. |  |  |  |  | COLOR CODING
= Calculated Cells (do not change formulas)
= Input Required; Input Used in Revenue Calculation
= Input Required via Pull-Down Menu
= Optional Input; Input NOT Used in Revenue Calculation
= Information Cells
Unless noted otherwise, data sources can be found in the report: "H2A Hydrogen Delivery Infrastructure Analysis Models and Conventional Pathway Options Analysis Results" http://www.hydrogen.energy.gov/systems_analysis.html
Calculation Outputs (Be sure ALL data is entered before checking) | [7 empty] | GH2 Refueling Station Energy Use |  |  | GH2 Refueling Station Emissions
| Components | [6 empty] | On-Site Energy Use [MJ / MJ H2 out] | Upstream Energy Use [MJ / MJ H2 out] | Total Energy Use [MJ / MJ H2 out] | Onsite Emissions [g / MJ H2 out] | Upstream Emissions [g / MJ H2 out] | Total Emissions [g / MJ H2 out]
Results | Compressor | Storage | Dispenser | Refrigeration | Remainder of Station | Total |  | #VALUE! | #VALUE! | #VALUE! | 0 | #VALUE! | #VALUE! | CO2
Gaseous Refueling Station Portion of the Delivered Real Levelized Hydrogen Cost ($(2007)/kg of Hydrogen) | #VALUE! | #VALUE! | #VALUE! | #VALUE! | #VALUE! | #VALUE! |  |  |  |  | 0 | #VALUE! | #VALUE! | CH4
Capital Cost Contribution to the Gaseous Refueling Station Portion of the Delivered Real Levelized Hydrogen Cost ($(2007)/kg of Hydrogen) | #VALUE! | #VALUE! | #VALUE! | #VALUE! | #VALUE! | #VALUE! |  |  |  |  | 0 | #VALUE! | #VALUE! | N2O
Energy/Fuel Contribution to the Gaseous Refueling Station Portion of the Delivered Real Levelized Hydrogen Cost ($(2007)/kg of Hydrogen) | #VALUE! | 0 | 0 | 0.022904 | 0 | #VALUE! |  |  |  |  | 0 | #VALUE! | #VALUE! | GHGs
Other Cost Contribution to the Gaseous Refueling Station Portion of the Delivered Real Levelized Hydrogen Cost ($(2007)/kg of Hydrogen) | #VALUE! | #VALUE! | #VALUE! | #VALUE! | #VALUE! | #VALUE!
Mass Efficiency (H2 out/H2 in) | 99.5% | - | - | - | - | 99.5%
System Energy Use (MJ/kg of H2 out) | #VALUE! | - | - | 0.85869 | - | #VALUE!
System Energy Efficiency, LHV (%, H2 out/(H2 in + Energy/Fuel Use)) | - | - | - | - | - | #VALUE!
Real After-Tax IRR (%) | - | - | - | - | - | 10%
Land Area (m2) | - | - | - | - | - | #VALUE!
THERE ARE NO ERRORS PRESENT ON THIS SHEET
Refueling Station Definition
Description | Value | Information
Select Mechanism of Delivery for the Gaseous Hydrogen | onsite production | Please use the pull-down menu to select gaseous - truck or onsite production.
Vehicle Maximum Pressure (bar) | 700
Dispensing Components | Cascade
Average Daily Capacity of Hydrogen Refueling Station (kg/day) | 1329 | Value input on main input sheet
Utilization of H2 stations full capacity (% of total number of H2 stations) | 100%
Basis year for capital costs | 2007
Current year for capital costs | 2010
CEPCI Inflator (2007 to 2010) | 1.0483
Consumer Price Inflator (2010 to 2007) | 0.95608
Basis year conversion for calculated values | 1
Refueling Station Design Inputs
Design Input | Value | Comments |  | Data Source | Information
| yes |  |  |  | Entry only required if $B$34 = gaseous - truck
| 180 |  |  |  | No input required
| 15 |  |  |  | No input required
| 9 |  |  |  | No input required
| 2.6 |  |  |  | No input required
| 25 |  |  |  | No input required
| 300 |  |  |  | No input required
Pressure of Hydrogen Delivered to Refueling Station (atm) | 20 | Assumed to be 300 psig for the pipeline |  |  | Entry only required if $B$34 = onsite production
Dispensing Pressure (atm) | 863.3331
Hydrogen Temperature at the Station (degrees C) | 25 | Approximately ambient temperature
High Pressure Cascade Storage Vessel
Maximum Pressure (psia) | 12687.5
Minimum Pressure (psia) | 11000
Medium Pressure Cascade Storage Vessel
Maximum Pressure (psia) | 12687.5
Minimum Pressure (psia) | 8000
Low Pressure Cascade Storage Vessel
Maximum Pressure (psia) | 12687.5
Minimum Pressure (psia) | 4000
Vehicle Tank Maximum Pressure (psia) | 10150
Vehicle fill time (min) | 4.7
Vehicle Lingering time (min) | 2.24
Hoses per dispenser | 2
Maximum Dispensed Amount per Vehicle (kg) | 7
Scaling daily demand profile as % of Chevron peak above average | 100%
Design (Average) Hose Occupied Fraction During Peak Hour | 50%
Maximum Low Pressure Storage Pressure (atm) | 172 | Approximately 2500 psia. Storage at this pressure was found to be more economical
Minimum Low Pressure Storage Pressure (atm) | 15 | Assumption that tank can never be "completely" emptied. 15 atm corresponds to ~200 psia.
Hydrogen Temperature at the Station (degrees C) | 25
Cp/Cv ratio | 1.41 | Value for hydrogen
Enter Number of Installed Compressors | 1 |  |  |  | Often times, an extra compressor is purchased and installed so that the system can operate at a higher availability. For example, if two compressors, each designed at 50% of the design flowrate, were installed, and one of those compressors went down, then the system would only be able to operate at 50% capacity.
Enter Number of Compressors in Operation at Any Time | 1 | 2 compressors are in operation at any one time. |  |  | Enter the number of required compressors, entered in the row above, that are operating at any given time.
Main Compressor Discharge Pressure (atm) | 863.3331 | Corresponds to a dispensing pressure |  |  |  |  | Steady State COP at -40C | 2.6235
Max dispensing Temperature (degree C) | -40 | [5 empty] | Steady State COP at 4C | 6.5122
Number of Booster Compressors | 0 | [5 empty] | Transient degradation coef. | 0.9 | 36.26% | COP at -40C as a % of COP at 4C (actual COP at 4C is about 3.0)
Booster Compressor Discharge Pressure (atm) | 966.9331
Booster Compressor Flow rate (kg/min) | 0
Number of Refrigeration Units | 1
Max H2 Flow Rate in Refrigeration Unit (kg/min) | 3.7234
Capacity of Refrigeration Unit (ton) | 16.3983
Refrigeration Unit COP | 1.0877
Booster Compressor Average Inlet Pressure (atm) | 350
Booster Compressor Shaft Specific Power (kWh/kg) | #VALUE!
Booster Compressor Shaft Power (kW) | #VALUE!
Refrigeration Specific Electricity Use (kWh/kg) | 0.23733
Design Refueling Station Compressor Based on Compression Ratio per Stage? | no |  |  |  | Please select yes or no from the pull-down to the right of the value cell. If yes entered, number of compression stages are calculated using the compression ratio. Otherwise, the number of stages is a required entry in $B$96.
The compression ratio is defined as the outlet pressure from a stage divided by the inlet pressure to the same stage. If a multi stage compressor is used, the compression ratio per stage is defined calculated by the following: 10^((log(Outlet P)-log(inlet P))/number of stages). An unreasonable high pressure ratio per stage will cause the interstage temperature to exceed material specifications.
Number of Compressor Stages for Refueling Station Compressor | 5 | Number of stages required in a piston compressor specified |  |  | Entry is only required if $B$94 is no.
Isentropic Compressor Efficiency Available for Refueling Station Compressor? | yes |  |  |  | If the isentropic compressor efficiency is available, the power requirement for the compressor is calculated using first principles. If 'No' is entered, then the user must enter data in $B$99.
Isentropic Compressor Efficiency for Refueling Station Compressor (%) | 80% |  |  |  | Only enter a value in this cell if the Isentropic compressor efficiency is available.
Entry is only required if $B$97 is no.
Use Isentropic Compressor Efficiency to Calculate Refueling Station Compressor Power Requirement? | yes |  |  |  | Please select yes or no from the pull-down menu. If No is selected, entry is required in $B$101.
Entry is only required if $B$100 is no.
Compressor Motor Sizing Factor+ | 110% | Base case value is 110% based on typical industrial practices |  |  | Enter the factor, in percentage form, that is required to size the compressor motor.
Hydrogen Lost During Compression (%) | 0.5%
Percentage of Energy Use from On-site Fuel Combustion | 0%
Electricity Generation Technology | U.S. Average Mix
Technology Year for Energy Use and Emissions Calculations | 2005
Refueling Station Scenario Inputs
Delivery Scenario Input | Value | Comments |  | Data Source | Information
Low Pressure Storage Vessel Capacity For Outage (kg) | #VALUE! | =Outage_storagekg
Distance from Refueling Station to Nearest Electrical Substation (mi) | 1 |  |  |  | It is possible that the amount of power required by the refueling station compressors will necessitate the construction of a trench to bring higher voltage power to the compressor(s). The number entered here is used if and only if the compressor size means higher voltage power is required.
Cascade Vessel Outer Diameter (m) | 0.4064
Cascade Vessel Wall Thickness (m) | 0.072593
Cascade Vessel Length (m) | 9.144
Cascade Vessel Stacking | 6 | H2A Base Case value is 6 which allows cascades to be stacked vertically to save space
Low Pressure Storage Vessel Outer Diameter (m) | 1.249
Low Pressure Storage Vessel Wall Thickness (m) | 0.0635
Low Pressure Storage Vessel Length (m) | 7.589
Low Pressure Storage Stacking | 2
Baseline Station Length (m) | 39.62
Baseline Station Width (m) | 33.53
Number of Dispensers for Baseline Station Dimensions | 6
Convenience Store Length (m) | 15.24
Convenience Store Width (m) | 9.14
Baseline Storage Length (m) | 6.1 | Baseline Station is a 6-dispenser Gasoline Station
Baseline Storage Width (m) | 13.72 | Baseline Station is a 6-dispenser Gasoline Station
Setback from Wall Opening (m) | 7.62 | Assumption based on safety requirements
Lot Line Setback (m) | 1.52 | Assumption based on safety requirements
Parked Vehicle Setback (m) | 4.57 | Assumption based on safety requirements
Area per Additional Dispenser Island (m2) | 0 | Dispenser island contains two additional dispensers
| 4.572 |  |  |  | No entry required
Refueling Station Calculations
Item | Value
Hydrogen Delivered Per Tube (kg) | N/A
Number of Tubes | N/A
Tube Trailer Delivered Hydrogen Capacity (kg) | 0
Gas Constant (kJ/K.kg-mol) | 8.3144
Booster Compressor Compressibility Factor | #VALUE!
Mean Compressibility Factor | #VALUE!
Compressibility Factor for Cascade Storage Tanks at Maximum Pressure | #VALUE!
Compressibility Factor for Low Pressure Storage Tanks at Maximum Pressure | #VALUE!
Total Cascade Capacity (kg) | #VALUE!
Low Pressure Storage Required at Refueling Station (kg) | #VALUE!
Maximum Number of Fills During Peak Hour | 17.5923
Hoses Required | 5
Dispensers Required | 3
C, Compressor Capacity to Meet Demand Requirements (kg/hr) | 126.1455
Design flowrate to each compressor (kg/hr) | 126.1455
Values only show up in this cell if the Design Compressor Capacity is greater than 250 kg/hr.
Values only show up in this cell if the Design Compressor Capacity is greater than 250 kg/hr.
Values only show up in this cell if the Design Compressor Capacity is greater than 250 kg/hr.
Pressure Ratio | 2.1234
Number of Stages | 5
Theoretical Power Requirement for each Compressor (kW) | #VALUE! | ASSUMES EQUAL WORK BY ALL STAGES, AND INTERCOOLING BACK TO ORIGINAL FEED TEMPERATURE
Actual Shaft Power Required per Compressor (kW) | #VALUE!
Motor Efficiency | #VALUE!
Motor Rating per Compressor (kW) | #VALUE!
Motor Efficiency for Booster Compressor | #VALUE!
Motor Rating Per Booster Compressor (kW) | #VALUE!
Electrical Voltage Supply Requirement (Volts) | #VALUE!
Net Hydrogen Delivered (kg/year) | 485085
Cascade Vessel Capacity (kg) | #VALUE!
Cascade Vessel Volume (ft3) | 16.8662
Cascade Vessel Groups | 3
Total Cascade Vessels | 9 | Three cascade levels per group
Number of Cascade Vessel Stacks | 2
Low Pressure Storage Vessel Capacity (kg) | #VALUE!
Calculated storage useable tank capacity (% of design useable capacity) | #VALUE!
Low Pressure Storage Vessel Useable Capacity (kg) | #VALUE!
Low Pressure Storage Vessels Required | #VALUE!
Number of Low Pressure Storage Vessel Stacks | #VALUE!
Total Storage Length, Without Setbacks (m) | #VALUE! | Vessel and storage length and width are swapped to be consistent with the orientation of the vessels on the station layout - see schematics
Total Storage Width, Without Setbacks (m) | #VALUE! | Vessel and storage length and width are swapped to be consistent with the orientation of the vessels on the station layout - see schematics
Total Storage Area, Without Setbacks (m2) | #VALUE!
Additional Setback Length between the Lot Line and Storage (m) | 0
Additional Setback Width between Lot Line and Storage | #VALUE!
Total Storage Length, Including Setbacks (m) | #VALUE!
Total Storage Width, Including Setbacks (m) | #VALUE!
Overall Station Length (m) | #VALUE!
Overall Station Width (m) | #VALUE!
Overall Station Area (m2) | #VALUE!
Baseline Station Area With 6 Dispensers (m2) | 1328.4586
Baseline Station Area With No Convenience Store (m2) | 1189.165
Overall Area Increase to Accommodate Additional Storage Requirements (m2) | #VALUE!
Total H2 Area (m2) | #VALUE!
Refueling Station Optimization Calculations
Item | Value
Hours the Refueling Station Is Operating | 24
Cap, Adjusted Refueling Station Daily Demand for a Friday in the Summer (kg/day) | 1578.7945
Optimum Number of Cascade Systems | 3
Cm, Lower Limit on Compressor Capacity (kg/hr) | 65.7831
Average Compressor Demand During Day Based on Lower Limit of Compressor Capacity (kg/min) | 1.0964
High Pressure Cascade Tank Capacity at Maximum Specified Unit Pressure (kg) | #VALUE!
High Pressure Cascade Tank Capacity at Minimum Specified Unit Pressure (kg) | #VALUE!
Difference Between Capacity at Maximum and Minimum Specified Unit Pressure - High Pressure Cascade Tank (kg) | #VALUE!
Medium Pressure Cascade Tank Capacity at Maximum Specified Unit Pressure (kg) | #VALUE!
Medium Pressure Cascade Tank Capacity at Minimum Specified Unit Pressure (kg) | #VALUE!
Difference Between Capacity at Maximum and Minimum Specified Unit Pressure - Medium Pressure Cascade Tank (kg) | #VALUE!
Low Pressure Cascade Tank Capacity at Maximum Specified Unit Pressure (kg) | #VALUE!
Low Pressure Cascade Tank Capacity at Minimum Specified Unit Pressure (kg) | #VALUE!
Difference Between Capacity at Maximum and Minimum Specified Unit Pressure - Low Pressure Cascade Tank (kg) | #VALUE!
Total Dispensible from Cascade Before Compressor is Needed (kg) | #VALUE!
Vehicle Tank maximum pressure (psia) | 10150
Vehicle Tank Useable Volume (ft3) | #VALUE!
Maximum number of dispensing vehicles | 6
Total vehicles tank useable volume (ft3) | #VALUE!
Maximum mass (kg) inside vehicle tanks at 11000 psia | #VALUE!
Maximum mass (kg) inside vehicle tanks at 8000 psia | #VALUE!
Maximum mass (kg) inside vehicle tanks at 4000 psia | #VALUE!
Mass required from high-pressure cascade vessel (kg) | #VALUE!
Mass required from med-pressure cascade vessel (kg) | #VALUE!
Mass required from low-pressure cascade vessel (kg) | #VALUE!
Cascade Vessel Capacity (kg) | #VALUE!
Cascade Size as a Percent of Average Daily Demand | #VALUE!
Useable Capacity Fraction | #VALUE!
St, Optimum Required Cascade Capacity (kg) | #VALUE!
Mass Flowrate Cascade Must Sustain (kg/min) | 42
C, Required Compressor Flowrate for Peak and Adjacent Hour (kg/hr) | 125.5148
Calculated storage useable tank capacity (% of design useable capacity) | #VALUE!
Required Compressor Flowrate Above Average for Peak Hour (kg/min) | 0.99553
Optimum St/Cap | #VALUE!
Optimum C/Cm | 1.9176
Ratio of Required Compressor Flowrate for Peak Hour to Average Flowrate | 2.0787
Economic Assumptions
| Base Case |  | Comments |  | Data source
Real After-tax Internal Rate of Return (%) | 10% |  | This discount rate is used throughout the H2A analyses
Compressor MACRS Depreciation Schedule Length (years) | 5 |  | Taken from IRS Publication 946, Table B-2 "Certain Property for Which Recovery Periods Assigned - Qualified Technical Equipment" |  | IRS
Refrigeration Equipment MACRS Depreciation Schedule (years) | 5
Electrical MACRS Depreciation Schedule (years) | 5
Dispenser MACRS Depreciation Schedule (years) | 5 |  | All H2A Refueling Station equipment is depreciated over a 7-year period |  | IRS
Storage MACRS Depreciation Schedule (years) | 5
Remainder of Station MACRS Depreciation Schedule Length (years) | 5 |  | All H2A Refueling Station equipment is depreciated over a 7-year period |  | IRS
Compressor Lifetime (years) | 15
Refrigeration Equipment Lifetime (years) | 15
Storage Lifetime (years) | 20
Electrical Lifetime (years) | 20
Dispenser Lifetime (years) | 15
Remainder of Station Lifetime (years) | 20 |  | 30 years now
Analysis period (years) | 20 |  | 30 years now
Inflation Rate (%) | 1.9% |  | Reference inflation rate for H2A is 1.9%
State Taxes (%) | 6%
Federal Taxes (%) | 35% |  | Corporate Tax Bracket - H2A standard
Total Tax Rate (%) | 38.9%
Enter values in basis year (2007) dollars
Trenching Costs for Electrical Upgrading ($/mi) | 1031086.3874 |  | CEPCI construction labor index used for escalating from 2005 to 2007 dollars. See table on HyARC Physical Properties sheet
CAPITAL INVESTMENT - Equipment Costs (Inputs REQUIRED in basis year $)
Use H2A costs for compressor? | yes | The H2A compressor cost function is based on data points encompassing both reciprocating and diaphragm compressors with both two and three stages. If no is selected, input is required in $D$277 or $E$277 and $G$277.
Use H2A dispenser costs? | yes | The team uses an uninstalled cost of $22,400 per dispenser. If no is selected, input is required in cells $D$279 or $E$279 and $G$279.
Use H2A Refueling Station compressed gas storage costs for Cascade Storage? | yes | Capital Cost (uninstalled) = $926*(Design Tank Capacity (kg)). This cost is based on ASME metal cylinders holding 14kg. Includes peripherals and mounting structures. If No is selected, the user needs to put values in either $D$281 or $E$281and $G$281.
Use H2A Refueling Station compressed gas storage costs for low pressure storage? | yes | Capital Cost (uninstalled) = $900*(Design Tank Capacity (kg)). This cost is based on ASME metal cylinders holding 14 kg. Includes peripherals and mounting structures. If No is selected, the user needs to put values in either $D$284 or $E$284 and $G$284.
Use H2A Refueling Station costs for electrical upgrading? | yes | If no is selected, input is required in $D$286 or $E$286.
All Costs Must be Entered in Basis Year (2007) Dollars
Major Pieces/Systems of Equipment | Value | Costs from H2A Data ($(2007)) | User-Input Installed Costs ($2007)) | User-Input Uninstalled Costs ($(2007)) | Dollar Year Escalation Factor (2007 to 2007) | User-Input Installation Cost Factor (only needed if uninstalled costs entered) | Calculated Installed Cost ($(2007)) | Comments |  | Data Source
Refrigeration Equipment
Number of Condensing/HX Units | 1 | [10 empty] | Chemical Engineering Plant Cost Index (CEPCI) - escalation values 2005 to 2007
Refrigeration Capacity per Unit (tons) | 16.3983 | 245973.7976 |  |  | 1.0023 | 1.2 | 295849.1203 | Original source basis year = 2007 |  | HDSAM2.31 - 2010 - public |  | Overall Index | 1.1222
Booster Compressor | [11 empty] | Equipment | 1.1484
Number of Compressors | 0 | [10 empty] | Heat Exchanges and Tanks | 1.1522
Booster Compressor Power Per Unit (kW) | #VALUE! | #VALUE! |  |  | 1.0023 | 1.2 | #VALUE! | Original source basis year = 2007 |  |  |  | Process Machinery | 1.1512
Compressor | [11 empty] | Pipe, valves and fittings | 1.1762
Number of Compressors | 1 | [10 empty] | Process Instruments | 1.1137
Main Compressor Power Per unit (kW) | #VALUE! | #VALUE! |  |  | 1.0023 | 1.2 | #VALUE! | Original source basis year = 2007 |  |  |  | Pumps and Compressors | 1.1046
Dispenser | [11 empty] | Electrical equipment | 1.1569
Number of Dispensers | 3 | 107315.5894 |  |  | 1.0023 | 1.2 | 129075.6292 | Source year for data is 2010. CEPCI pipes and valves index for 2010 = 1.315, CEPCI pipes and valves index for 2007 = 1.176 |  |  |  | Structural supports | 1.133
Cascade Storage | [11 empty] | Construction Labor | 1.0311
Capacity (kg of Hydrogen) | #VALUE! | #VALUE! |  |  | 1.0023 | 1.3 | #VALUE! | Source year of costs for option with booster compressor is 2005, Source year of costs for option without booster compressor is 2007, CEPCI heat exchangers and tanks 2005 index = 1, CEPCI heat exchangers and tanks 2007 index = 1.152169 |  |  |  | Buildings | 1.0712
Low Pressure Storage | [11 empty] | Engineering Supervision | 1.0294
Number of Units | #VALUE!
Unit Size (kg of Hydrogen) | #VALUE! | #VALUE! |  |  | 1.0023 | 1.3 | #VALUE! | Source year of costs is 2005. CEPCI heat exchangers and tanks 2005 index = 1, CEPCI heat exchangers and tanks 2007 index = 1.152169
Electrical Upgrading
Electric Voltage Supply (Volts) | #VALUE! | #VALUE! |  |  | 1.0023 | #VALUE! | #VALUE! | Source year of costs is 2005. CEPCI electrical equipment 2005 index = 1, CEPCI electrical equipment 2007 index = 1.15695
Trenching Costs for Higher Voltage Lines
Distance to Nearest Substation (mi) | #VALUE! | #VALUE! |  |  | 1.0023 |  | #VALUE! | Trenching cost per mile is a user input required in basis year (2007) dollars
Remainder of Station
Overall Control and Safety Equipment |  | 20339.695 |  |  | 1.0023 | 1.2 | 24463.9101 | Source year of costs is 2010. CEPCI instrumentation 2010 index = 1.0951, CEPCI instrumentation 2007 index = 1.1137
Balance of Component |  |  |  |  | 1.0023 |  | 0
Total Initial Capital Investment ($(2007)) | #VALUE!
| Value | Comments | Data source | Information
Land Costs |  |  |  | For simplicity in this analysis, land is assumed to be depreciable, as with the rest of the capital investments. In a real analysis, land is a non-depreciable capital cost.
Land Cost ($(2007)/m2) | 0 | Land assumed to be rented
Total H2 Land Area at Refueling Station (m2) | #VALUE!
Total Land Cost ($(2007)) | #VALUE!
Other Capital Costs
Site Preparation (% of Initial Capital Investment) | 5%
Site Preparation ($(2007)) | #VALUE!
Engineering & Design (% of Initial Capital Investment) | 10%
Engineering & design ($(2007)) | #VALUE!
Project Contingency (% of Initial Capital Investment) | 5%
Project contingency ($(2007)) | #VALUE!
One-time Licensing Fees (% of Initial Capital Investment) | 0%
One-time Licensing Fees ($(2007)) | #VALUE!
Up-Front Permitting Costs (% of Initial Capital Investment) | 3%
Up-Front Permitting Costs ($(2007)) | #VALUE!
Other capital ($(2007))
TOTAL LAND/OTHER CAPITAL COSTS ($(2007)) | #VALUE!
TOTAL CAPITAL INVESTMENT ($(2007)) | #VALUE!
O&M Costs (Monetary Inputs REQUIRED in Year 2007 $)
| Cost | Comments |  | Data source | Information
Labor Cost
Refueling station labor required (hr/yr) | 3449.4868 |  |  |  | Base case for a 1050 kg/hour average capacity station is: 1.5 people per station with 0.33 of time to fueling (rest to running convenience store). The station is open for 18 hr/day, 365 day/year. These assumptions total to 3,250 hours/year to refueling station labor at 1050 kg/day.
Other Station Labor cost ($(2007/man-hr) | 9.939 | Labor indexes used to escalate from 2005 to 2007 dollars
TOTAL LABOR COST ($(2007)/year) | 34284.4266
Utility Costs
Main Compressors Electricity Consumption (kWh) | #VALUE!
Booster Compressors Electricity Consumption (kWh) | 0
Refrigeration Electricity Consumption (kWh) | 115704.6565
Total Electricity Consumption (kWh) | #VALUE!
Use the H2A Commercial Electricity Cost Projection? | yes | AEO_2009_Reference_Case |  |  | Change price table in Input_Sheet_Template!B96
Electricity Cost ($(2007)/kWh) | 0.096022
Only enter a value here if no is selected in cell $B$332!
Total Electricity Cost ($(2007)/year) | #VALUE!
Insurance (% of Total Capital Investment) | 1% | 1.75% total for property tax and insurance. Split into 1% for insurance and 0.75% for property taxes
Insurance ($(2007)/year) | #VALUE!
Property Taxes (% of Total Capital Investment) | 0.75% | 1.75% total for property tax and insurance. Split into 1% for insurance and 0.75% for property taxes
Property Taxes ($(2007)/year) | #VALUE!
Licensing and Permits (% of Total Capital Investment) | 0.1%
Licensing and permits ($(2007)/year) | #VALUE!
Operating, Maintenance and Repairs for Compressor (% of Compressor Installed Capital) | 2%
Operating, Maintenance and Repairs for Storage (% of Storage Installed Capital) | 1%
Operating, Maintenance and Repairs for Refrigeration (% of Refrigeration Installed Capital) | 2%
Operating, Maintenance and Repairs for Electrical (% of Electrical Installed Capital) | 1%
Operating, Maintenance and Repairs for Dispensers ($/dispenser per year) | 800
Operating, Maintenance and Repairs for Remainder (% of Remainder Installed Capital) | 1%
Operating, Maintenance and Repairs ($(2007)/year) | #VALUE! | Includes $800/yr/dispenser
Overhead and G&A (% of Total Labor Cost) | 20%
Overhead and G&A ($(2007)/year) | 6856.8853 | 0
Other Fixed Operating Costs ($(2007)/year) | #VALUE! | RENT - $3.23/m2 per month($0.3/ft2 per month) rent and H2 area based on site plan |  | CEPCI Buildings index used to escalate from 2005 to 2007 dollars.
TOTAL OTHER FIXED COSTS ($(2007)/year) | #VALUE!
TOTAL O&M COSTS ($(2007)/year) | #VALUE!
Cost Calculations |  |  |  | Replacement Capital Calculation
Costs Item | Value |  |  | Analysis Year | Compressor Lifetime | Dispenser Lifetime | Refrigeration Lifetime | Compressor | Dispenser | Refrigeration
Real After-tax Internal Rate of Return (%) | 10% |  |  | 1 | 1 | 1 | 1
After-tax Nominal Discount rate (%) | 12.09% |  |  | 2 | 2 | 2 | 2
|  |  |  | 3 | 3 | 3 | 3
Fixed Charge Rate Calculation |  |  |  | 4 | 4 | 4 | 4
Compressor |  |  |  | 5 | 5 | 5 | 5
After-Tax Real Capital Recovery Factor | 0.11746 |  |  | 6 | 6 | 6 | 6
Real Present Value of Depreciation | 0.85059 |  |  | 7 | 7 | 7 | 7
Real Fixed Charge Rate | 0.12863 |  |  | 8 | 8 | 8 | 8
Storage |  |  |  | 9 | 9 | 9 | 9
After-Tax Real Capital Recovery Factor | 0.11746 |  |  | 10 | 10 | 10 | 10
Real Present Value of Depreciation | 0.85059 |  |  | 11 | 11 | 11 | 11
Real Fixed Charge Rate | 0.12863 |  |  | 12 | 12 | 12 | 12
Dispenser |  |  |  | 13 | 13 | 13 | 13
After-Tax Real Capital Recovery Factor | 0.11746 |  |  | 14 | 14 | 14 | 14
Real Present Value of Depreciation | 0.85059 |  |  | 15 | 15 | 15 | 15
Real Fixed Charge Rate | 0.12863 |  |  | 16 | 1 | 1 | 1 | #VALUE! | 30899.6794 | 70823.9272
Refrigeration |  |  |  | 17 | 2 | 2 | 2
After-Tax Real Capital Recovery Factor | 0.11746 |  |  | 18 | 3 | 3 | 3
Real Present Value of Depreciation | 0.85059 |  |  | 19 | 4 | 4 | 4
Real Fixed Charge Rate | 0.12863 |  |  | 20 | 5 | 5 | 5
Remainder of Station
After-Tax Real Capital Recovery Factor | 0.11746
Real Present Value of Depreciation | 0.85059
Real Fixed Charge Rate | 0.12863
Compressor-Related Costs
Total Present Value of Compressor Capital Investment (Year 2007 $) | #VALUE!
Total Compressor Energy Cost($(2007)/year) | #VALUE!
Total Compressor Labor Cost ($(2007)/year) | 0
Total Compressor Other O&M Costs ($(2007)/year) | #VALUE!
Required Compressor Revenues ($(2007)/year) | #VALUE!
Required Compressor Levelized Hydrogen Selling Cost (Year 2007 $/kg) | #VALUE!
Storage-Related Costs
Total Present Value of Storage Capital Investment (Year 2007 $) | #VALUE!
Total Storage Energy Cost($(2007)/year) | 0
Total Storage Labor Cost ($(2007)/year) | 0
Total Storage Other O&M Costs ($(2007)/year) | #VALUE!
Required Storage Revenues ($(2007)/year) | #VALUE!
Required Storage Levelized Hydrogen Selling Cost (Year 2007 $/kg) | #VALUE!
Dispenser-Related Costs
Total Present Value of Dispenser Capital Investment (Year 2007 $) | #VALUE!
Total Dispenser Energy Cost($(2007)/year) | 0
Total Dispenser Labor Cost ($(2007)/year) | 0
Total Dispenser Other O&M Costs ($(2007)/year) | #VALUE! |  |  |  | Hourly storage needed to supply the compressor suction side [kg] | Hourly average demand (kg in that hr) | Cumulative actual demand [kg] | Additional amount (kg) needed above average in each hr | Additional amount needed in the first dispensing min of each hr (kg) | Additional amount needed in the remaining minutes of each hr (kg) | Average dispensing rate (kg/min) during remaining minutes | Required Compression rate above average (kg/min) based on the critical hour of the day | Amount (kg) useable in Cascade at end of the first dispensing peak minutes | Amount Useable in the high-pressure vessel at the end of the first dispensing peak minutes(kg) | Amount Useable in the med-pressure vessel at the end of the first dispensing peak minutes(kg) | Amount Useable in the low-pressure vessel at the end of the first dispensing peak minutes(kg) | Amount (kg) useable in Cascade at end of this hr | Required Compression rate (kg/min) | Required Compression rate (kg/hr)
Required Dispenser Revenues ($(2007)/year) | #VALUE! |  |  |  | 0 | 2.6042 | 2.6042 | -7.2602 | 0 | 0 | 0 | 0.14336 | 18.1939 | 1.7177 | 5.2526 | 11.2236 | 18.1939 | 0.30777 | 18.4663
Required Dispenser Levelized Hydrogen Selling Cost (Year 2007 $/kg) | #VALUE! |  |  |  | 0 | 1.6572 | 4.2614 | -8.2072 | 0 | 0 | 0 | 0.14336 | 18.1939 | 1.7177 | 5.2526 | 11.2236 | 18.1939 | 0.30777 | 18.4663
Refrigeration-Related Costs |  |  |  |  | 0 | 1.4205 | 5.6819 | -8.444 | 0 | 0 | 0 | 0.14336 | 18.1939 | 1.7177 | 5.2526 | 11.2236 | 18.1939 | 0.30777 | 18.4663
Total Present Value of Refrigeration Capital Investment (Year 2007 $) | #VALUE! |  |  |  | 0 | 1.1837 | 6.8657 | -8.6807 | 0 | 0 | 0 | 0.14336 | 18.1939 | 1.7177 | 5.2526 | 11.2236 | 18.1939 | 0.30777 | 18.4663
Total Refrigeration Energy Cost($(2007)/year) | 11110.1652 |  |  |  | 0 | 1.6572 | 8.5229 | -8.2072 | 0 | 0 | 0 | 0.14336 | 18.1939 | 1.7177 | 5.2526 | 11.2236 | 18.1939 | 0.30777 | 18.4663
Total Refrigeration Labor Cost ($(2007)/year) | 0 |  |  |  | 0 | 2.841 | 11.3639 | -7.0235 | 0 | 0 | 0 | 0.14336 | 18.1939 | 1.7177 | 5.2526 | 11.2236 | 18.1939 | 0.30777 | 18.4663
Total Refrigeration Other O&M Costs ($(2007)/year) | #VALUE! |  |  |  | 0 | 4.9717 | 16.3356 | -4.8928 | 0 | 0 | 0 | 0.14336 | 18.1939 | 1.7177 | 5.2526 | 11.2236 | 18.1939 | 0.30777 | 18.4663
Required Refrigeration Revenues ($(2007)/year) | #VALUE! |  |  |  | 0 | 7.3392 | 23.6747 | -2.5253 | 0 | 0 | 0 | 0.14336 | 18.1939 | 1.7177 | 5.2526 | 11.2236 | 18.1939 | 0.30777 | 18.4663
Required Refrigeration Levelized Hydrogen Selling Cost (Year 2007 $/kg) | #VALUE! |  |  |  | 0.078916 | 9.9434 | 33.6181 | 0.078916 | 0.078916 | 0 | 0 | 0.14336 | 18.1939 | 1.7177 | 5.2526 | 11.2236 | 18.1939 | 0.30777 | 18.4663
Remainder of Station-Related Costs |  |  |  |  | 3.1566 | 13.0211 | 46.6392 | 3.1566 | 3.1566 | 0 | 0 | 0.14336 | 15.7111 | 1.2196 | 4.41 | 10.0814 | 18.1939 | 0.30777 | 18.4663
Total Present Value of Capital Investment (Year 2007 $) | #VALUE! |  |  |  | 4.5771 | 14.4416 | 61.0808 | 4.5771 | 4.5771 | 0 | 0 | 0.14336 | 14.2906 | 0.93468 | 3.9279 | 9.428 | 18.1939 | 0.30777 | 18.4663
Total Remainder of Station Energy Cost($(2007)/year) | 0 |  |  |  | 4.8139 | 14.6783 | 75.7591 | 4.8139 | 4.8139 | 0 | 0 | 0.14336 | 14.0538 | 0.88719 | 3.8476 | 9.319 | 18.1939 | 0.30777 | 18.4663
Total Remainder of Station Labor Cost ($(2007)/year) | 34284.4266 |  |  |  | 5.5241 | 15.3886 | 91.1476 | 5.5241 | 5.5241 | 0 | 0 | 0.14336 | 13.3436 | 0.74472 | 3.6066 | 8.9923 | 18.1939 | 0.30777 | 18.4663
Total Remainder of Station Other O&M Costs ($(2007)/year) | #VALUE! |  |  |  | 6.7078 | 16.5723 | 107.7199 | 6.7078 | 6.7078 | 0 | 0 | 0.14336 | 12.1599 | 0.50727 | 3.2048 | 8.4478 | 18.1939 | 0.30777 | 18.4663
Required Remainder of Station Revenues ($(2007)/year) | #VALUE! |  |  |  | 7.4181 | 17.2825 | 125.0025 | 7.4181 | 7.4181 | 0 | 0 | 0.14336 | 11.4496 | 0.3648 | 2.9638 | 8.121 | 18.1939 | 0.30777 | 18.4663
Required Remainder of Station Levelized Hydrogen Selling Price (Year 2007 $/kg) | #VALUE! |  |  |  | 8.3651 | 18.2295 | 143.232 | 8.3651 | 8.3651 | 0 | 0 | 0.14336 | 10.5026 | 0.17484 | 2.6424 | 7.6854 | 18.1939 | 0.30777 | 18.4663
[5 empty] | 8.6018 | 18.4663 | 161.6983 | 8.6018 | 8.6018 | 0 | 0 | 0.14336 | 10.2659 | 0.12735 | 2.5621 | 7.5765 | 18.1939 | 0.30777 | 18.4663
[5 empty] | 7.6548 | 17.5193 | 179.2176 | 7.6548 | 7.6548 | 0 | 0 | 0.14336 | 11.2129 | 0.31731 | 2.8834 | 8.0121 | 18.1939 | 0.30777 | 18.4663
NO INPUT REQUIRED BELOW THIS ROW!!!!!!!!!!! |  |  |  |  | 5.9976 | 15.8621 | 195.0796 | 5.9976 | 5.9976 | 0 | 0 | 0.14336 | 12.8701 | 0.64974 | 3.4459 | 8.7745 | 18.1939 | 0.30777 | 18.4663
[5 empty] | 3.3934 | 13.2578 | 208.3375 | 3.3934 | 3.3934 | 0 | 0 | 0.14336 | 15.4743 | 1.1721 | 4.3297 | 9.9725 | 18.1939 | 0.30777 | 18.4663
Toggle Values… DO NOT CHANGE |  |  |  |  | 0.31566 | 10.1801 | 218.5176 | 0.31566 | 0.31566 | 0 | 0 | 0.14336 | 18.1939 | 1.7177 | 5.2526 | 11.2236 | 18.1939 | 0.30777 | 18.4663
yes | gaseous - truck |  |  |  | 0 | 7.8127 | 226.3302 | -2.0518 | 0 | 0 | 0 | 0.14336 | 18.1939 | 1.7177 | 5.2526 | 11.2236 | 18.1939 | 0.30777 | 18.4663
no | onsite production |  |  |  | 0 | 6.1554 | 232.4857 | -3.709 | 0 | 0 | 0 | 0.14336 | 18.1939 | 1.7177 | 5.2526 | 11.2236 | 18.1939 | 0.30777 | 18.4663
[5 empty] | 0 | 4.2614 | 236.7471 | -5.603 | 0 | 0 | 0 | 0.14336 | 18.1939 | 1.7177 | 5.2526 | 11.2236 | 18.1939 | 0.30777 | 18.4663
3 | U.S. Average Mix
5 | NGCC
7
10 | 2005
15 | 2020
20
Vehicle Max Pressure (bar) | 350
| 700 | [22 empty] | Reformer design capacity maximum output (kg/h) |  |  |  | 62.5
Dispensing Components | Cascade | [18 empty] | weekly average (kg/day) | 1461.8468 | 10232.9276 |  | hydrogen in storage at the end of a normal week = |  |  |  | 267.0724
| Booster Compressor | [18 empty] | Friday = | 1578.7945 |  |  | hydrogen in storage at the end of 31 days (the end of the week before) |  |  |  | 1182.7492
Max Tube Pressure (atm) | 180 | [18 empty] | remainder of week (kg/day) | 1442.3555 | 8654.1331 |  | hydrogen added to storage during a full week |  |  |  | 267.0724
| 480 | [18 empty] | remainder of week (% of Friday) | 91.36% | 0 |  | full weeks (in 31 days) |  |  |  | 4
[21 empty] | 91.36% |  |  | additional days |  |  |  | 3
[20 empty] | One week dispensing (summer) | Assumes reformer operates at full design capacity except for outages |  |  | total H2 added to storage at the end of 31 days
| bin hr range |  | Total Demand as % of Av. Daily demand (Chevron Profile on a Friday) | Total Demand as % of Av. Daily demand (Modified Chevron Profile) | Hourly storage needed to supply the compressor suction side [kg] | Hourly average demand (kg in that hr) | Cumulative actual demand [kg] | Additional amount (kg) needed above average in each hr | Additional amount needed in the first dispensing min of each hr (kg) | Additional amount needed in the remaining minutes of each hr (kg) | Average dispensing rate (kg/min) during remaining minutes | Required Compression rate above average (kg/min) based on the critical hour of the day | Amount (kg) useable in Cascade at end of the first dispensing peak minutes | Amount Useable in the high-pressure vessel at the end of the first dispensing peak minutes(kg) | Amount Useable in the med-pressure vessel at the end of the first dispensing peak minutes(kg) | Amount Useable in the low-pressure vessel at the end of the first dispensing peak minutes(kg) | Amount (kg) useable in Cascade at end of this hr | Required Compression rate (kg/min) | Required Compression rate (kg/hr) | Day | Hour | Hydrogen demand (kg/day) | Hydrogen demand (wth weekly variation) kg/h | Cummulative total (kg) | Hydrogen from reformer | Hydrogen to storage (kg) | Hydrogen from storage (kg) | Hydrogen in Storage (kg)
1 | 0 | 1 | 1.1% | 1.1% | 0 | 17.3667 | 17.3667 | -48.4164 | 0 | 0 | 0 | 0.99553 | #VALUE! | #VALUE! | #VALUE! | #VALUE! | #VALUE! | 2.0919 | 125.5148 |  | 0 | 10232.9276 | [5 empty] | #VALUE!
2 | 1 | 2 | 0.7% | 0.7% | 0 | 11.0516 | 28.4183 | -54.7315 | 0 | 0 | 0 | 0.99553 | #VALUE! | #VALUE! | #VALUE! | #VALUE! | #VALUE! | 2.0919 | 125.5148 | Sunday | 1 | 1473.5416 | 16.209 | 16.209 | 16.209 | 46.291 | #VALUE! | #VALUE!
3 | 2 | 3 | 0.6% | 0.6% | 0 | 9.4728 | 37.8911 | -56.3103 | 0 | 0 | 0 | 0.99553 | #VALUE! | #VALUE! | #VALUE! | #VALUE! | #VALUE! | 2.0919 | 125.5148 |  | 2 |  | 10.3148 | 26.5237 | 10.3148 | 52.1852 | #VALUE! | #VALUE!
4 | 3 | 4 | 0.5% | 0.5% | 0 | 7.894 | 45.785 | -57.8891 | 0 | 0 | 0 | 0.99553 | #VALUE! | #VALUE! | #VALUE! | #VALUE! | #VALUE! | 2.0919 | 125.5148 |  | 3 |  | 8.8412 | 35.365 | 8.8412 | 53.6588 | #VALUE! | #VALUE!
5 | 4 | 5 | 0.7% | 0.7% | 0 | 11.0516 | 56.8366 | -54.7315 | 0 | 0 | 0 | 0.99553 | #VALUE! | #VALUE! | #VALUE! | #VALUE! | #VALUE! | 2.0919 | 125.5148 |  | 4 |  | 7.3677 | 42.7327 | 7.3677 | 55.1323 | #VALUE! | #VALUE!
6 | 5 | 6 | 1.2% | 1.2% | 0 | 18.9455 | 75.7821 | -46.8376 | 0 | 0 | 0 | 0.99553 | #VALUE! | #VALUE! | #VALUE! | #VALUE! | #VALUE! | 2.0919 | 125.5148 |  | 5 |  | 10.3148 | 53.0475 | 10.3148 | 52.1852 | #VALUE! | #VALUE!
7 | 6 | 7 | 2.1% | 2.1% | 0 | 33.1547 | 108.9368 | -32.6284 | 0 | 0 | 0 | 0.99553 | #VALUE! | #VALUE! | #VALUE! | #VALUE! | #VALUE! | 2.0919 | 125.5148 |  | 6 |  | 17.6825 | 70.73 | 17.6825 | 44.8175 | #VALUE! | #VALUE!
8 | 7 | 8 | 3.1% | 3.1% | 0 | 48.9426 | 157.8795 | -16.8405 | 0 | 0 | 0 | 0.99553 | #VALUE! | #VALUE! | #VALUE! | #VALUE! | #VALUE! | 2.0919 | 125.5148 |  | 7 |  | 30.9444 | 101.6744 | 30.9444 | 31.5556 | #VALUE! | #VALUE!
9 | 8 | 9 | 4.2% | 4.2% | 0.52626 | 66.3094 | 224.1888 | 0.52626 | 0.52626 | 0 | 0 | 0.99553 | #VALUE! | #VALUE! | #VALUE! | #VALUE! | #VALUE! | 2.0919 | 125.5148 |  | 8 |  | 45.6798 | 147.3542 | 45.6798 | 16.8202 | #VALUE! | #VALUE!
10 | 9 | 10 | 5.5% | 5.5% | 21.0506 | 86.8337 | 311.0225 | 21.0506 | 21.0506 | 0 | 0 | 0.99553 | #VALUE! | #VALUE! | #VALUE! | #VALUE! | #VALUE! | 2.0919 | 125.5148 |  | 9 |  | 61.8887 | 209.2429 | 61.8887 | 0.61125 | #VALUE! | #VALUE!
11 | 10 | 11 | 6.1% | 6.1% | 30.5234 | 96.3065 | 407.329 | 30.5234 | 30.5234 | 0 | 0 | 0.99553 | #VALUE! | #VALUE! | #VALUE! | #VALUE! | #VALUE! | 2.0919 | 125.5148 |  | 10 |  | 81.0448 | 290.2877 | 62.5 | 0 | #VALUE! | #VALUE!
12 | 11 | 12 | 6.2% | 6.2% | 32.1022 | 97.8853 | 505.2143 | 32.1022 | 32.1022 | 0 | 0 | 0.99553 | #VALUE! | #VALUE! | #VALUE! | #VALUE! | #VALUE! | 2.0919 | 125.5148 |  | 11 |  | 89.886 | 380.1737 | 62.5 | 0 | #VALUE! | #VALUE!
13 | 12 | 13 | 6.5% | 6.5% | 36.8385 | 102.6216 | 607.8359 | 36.8385 | 36.8385 | 0 | 0 | 0.99553 | #VALUE! | #VALUE! | #VALUE! | #VALUE! | #VALUE! | 2.0919 | 125.5148 |  | 12 |  | 91.3596 | 471.5333 | 62.5 | 0 | #VALUE! | #VALUE!
14 | 13 | 14 | 7% | 7% | 44.7325 | 110.5156 | 718.3515 | 44.7325 | 36.847 | 7.8855 | 0.14862 | 0.99553 | #VALUE! | #VALUE! | #VALUE! | #VALUE! | #VALUE! | 2.0919 | 125.5148 |  | 13 |  | 95.7802 | 567.3135 | 62.5 | 0 | #VALUE! | #VALUE!
15 | 14 | 15 | 7.3% | 7.3% | 49.4689 | 115.252 | 833.6035 | 49.4689 | 36.847 | 12.6219 | 0.23788 | 0.99553 | #VALUE! | #VALUE! | #VALUE! | #VALUE! | #VALUE! | 2.0919 | 125.5148 |  | 14 |  | 103.1479 | 670.4614 | 62.5 | 0 | #VALUE! | #VALUE!
16 | 15 | 16 | 7.7% | 7.7% | 55.7841 | 121.5672 | 955.1707 | 55.7841 | 36.847 | 18.9371 | 0.3569 | 0.99553 | #VALUE! | #VALUE! | #VALUE! | #VALUE! | #VALUE! | 2.0919 | 125.5148 |  | 15 |  | 107.5685 | 778.03 | 62.5 | 0 | #VALUE! | #VALUE!
17 | 16 | 17 | 7.8% | 7.8% | 57.3629 | 123.146 | 1078.3167 | 57.3629 | 36.847 | 20.5159 | 0.38665 | 0.99553 | #VALUE! | #VALUE! | #VALUE! | #VALUE! | #VALUE! | 2.0919 | 125.5148 |  | 16 |  | 113.4627 | 891.4927 | 62.5 | 0 | #VALUE! | #VALUE!
18 | 17 | 18 | 7.4% | 7.4% | 51.0477 | 116.8308 | 1195.1475 | 51.0477 | 36.847 | 14.2007 | 0.26763 | 0.99553 | #VALUE! | #VALUE! | #VALUE! | #VALUE! | #VALUE! | 2.0919 | 125.5148 |  | 17 |  | 114.9362 | 1006.4289 | 62.5 | 0 | #VALUE! | #VALUE!
19 | 18 | 19 | 6.7% | 6.7% | 39.9961 | 105.7792 | 1300.9267 | 39.9961 | 36.847 | 3.1491 | 0.059351 | 0.99553 | #VALUE! | #VALUE! | #VALUE! | #VALUE! | #VALUE! | 2.0919 | 125.5148 |  | 18 |  | 109.0421 | 1115.471 | 62.5 | 0 | #VALUE! | #VALUE!
20 | 19 | 20 | 5.6% | 5.6% | 22.6294 | 88.4125 | 1389.3392 | 22.6294 | 22.6294 | 0 | 0 | 0.99553 | #VALUE! | #VALUE! | #VALUE! | #VALUE! | #VALUE! | 2.0919 | 125.5148 |  | 19 |  | 98.7273 | 1214.1983 | 62.5 | 0 | #VALUE! | #VALUE!
21 | 20 | 21 | 4.3% | 4.3% | 2.1051 | 67.8882 | 1457.2274 | 2.1051 | 2.1051 | 0 | 0 | 0.99553 | #VALUE! | #VALUE! | #VALUE! | #VALUE! | #VALUE! | 2.0919 | 125.5148 |  | 20 |  | 82.5183 | 1296.7166 | 62.5 | 0 | #VALUE! | #VALUE!
22 | 21 | 22 | 3.3% | 3.3% | 0 | 52.1002 | 1509.3276 | -13.6829 | 0 | 0 | 0 | 0.99553 | #VALUE! | #VALUE! | #VALUE! | #VALUE! | #VALUE! | 2.0919 | 125.5148 |  | 21 |  | 63.3623 | 1360.0789 | 62.5 | 0 | #VALUE! | #VALUE!
23 | 22 | 23 | 2.6% | 2.6% | 0 | 41.0487 | 1550.3762 | -24.7344 | 0 | 0 | 0 | 0.99553 | #VALUE! | #VALUE! | #VALUE! | #VALUE! | #VALUE! | 2.0919 | 125.5148 |  | 22 |  | 48.6269 | 1408.7057 | 48.6269 | 13.8731 | #VALUE! | #VALUE!
24 | 23 | 24 | 1.8% | 1.8% | 0 | 28.4183 | 1578.7945 | -37.3648 | 0 | 0 | 0 | 0.99553 | #VALUE! | #VALUE! | #VALUE! | #VALUE! | #VALUE! | 2.0919 | 125.5148 |  | 23 |  | 38.3121 | 1447.0178 | 38.3121 | 24.1879 | #VALUE! | #VALUE!
|  |  | 100% | 100% | #VALUE! | <- Total storage needed to supply the compressor suction side, including the heel [kg] |  | #VALUE! | 36.847 |  |  |  | #VALUE! | #VALUE! |  |  | #VALUE! |  |  |  | 24 |  | 26.5237 | 1473.5416 | 26.5237 | 35.9763 | #VALUE! | #VALUE!
[20 empty] | Monday | 25 | 1371.2123 | 15.0833 | 1488.6249 | 15.0833 | 47.4167 | #VALUE! | #VALUE!
Calculation of Maximum Storage Required for an Outage of a Given Duration | [20 empty] | 26 |  | 9.5985 | 1498.2234 | 9.5985 | 52.9015 | #VALUE! | #VALUE!
Outage Period (h) | Maximum Dispensed (kg) |  | #VALUE! |  | Weekly dispensing profile | 14.29% | Period with maximum above average demand (total percent above average) | 13.1% | Storage required for weekly demand variation - summer (kg H2) | 191.5019 | [10 empty] | 27 |  | 8.2273 | 1506.4507 | 8.2273 | 54.2727 | #VALUE! | #VALUE!
0 | 0 |  |  |  | Day | Weekly average demand | Demand percent of weekly average | Percent above average | Cumulative percent above average | [11 empty] | 28 |  | 6.8561 | 1513.3067 | 6.8561 | 55.6439 | #VALUE! | #VALUE!
1 | 123.146 |  |  |  | Sunday | 14.29% | 14.4% | 0.8% | 0.8% | [11 empty] | 29 |  | 9.5985 | 1522.9052 | 9.5985 | 52.9015 | #VALUE! | #VALUE!
2 | #VALUE! |  |  |  | Monday | 14.29% | 13.4% | -6.2% | 0% | [11 empty] | 30 |  | 16.4545 | 1539.3598 | 16.4545 | 46.0455 | #VALUE! | #VALUE!
3 | #VALUE! |  |  |  | Tuesday | 14.29% | 13.7% | -4.1% | 0% | [11 empty] | 31 |  | 28.7955 | 1568.1552 | 28.7955 | 33.7045 | #VALUE! | #VALUE!
4 | #VALUE! |  |  |  | Wednesday | 14.29% | 14.3% | 0.1% | 0.1% | [11 empty] | 32 |  | 42.5076 | 1610.6628 | 42.5076 | 19.9924 | #VALUE! | #VALUE!
5 | #VALUE! |  |  |  | Thursday | 14.29% | 15% | 5% | 5.1% | [11 empty] | 33 |  | 57.5909 | 1668.2537 | 57.5909 | 4.9091 | #VALUE! | #VALUE!
6 | #VALUE! |  |  |  | Friday | 14.29% | 15.43% | 8% | 13.1% | [11 empty] | 34 |  | 75.4167 | 1743.6704 | 62.5 | 0 | #VALUE! | #VALUE!
7 | #VALUE! |  |  |  | Saturday | 14.29% | 13.77% | -3.6% | 0% | [11 empty] | 35 |  | 83.644 | 1827.3143 | 62.5 | 0 | #VALUE! | #VALUE!
8 | #VALUE! | [19 empty] | 36 |  | 85.0152 | 1912.3295 | 62.5 | 0 | #VALUE! | #VALUE!
9 | #VALUE! | [19 empty] | 37 |  | 89.1288 | 2001.4583 | 62.5 | 0 | #VALUE! | #VALUE!
10 | #VALUE! | [19 empty] | 38 |  | 95.9849 | 2097.4432 | 62.5 | 0 | #VALUE! | #VALUE!
11 | #VALUE! | [19 empty] | 39 |  | 100.0985 | 2197.5417 | 62.5 | 0 | #VALUE! | #VALUE!
12 | #VALUE! | [19 empty] | 40 |  | 105.5833 | 2303.125 | 62.5 | 0 | #VALUE! | #VALUE!
13 | #VALUE! | [19 empty] | 41 |  | 106.9546 | 2410.0796 | 62.5 | 0 | #VALUE! | #VALUE!
14 | #VALUE! | [19 empty] | 42 |  | 101.4697 | 2511.5493 | 62.5 | 0 | #VALUE! | #VALUE!
15 | #VALUE! | [19 empty] | 43 |  | 91.8712 | 2603.4205 | 62.5 | 0 | #VALUE! | #VALUE!
16 | #VALUE! | [19 empty] | 44 |  | 76.7879 | 2680.2084 | 62.5 | 0 | #VALUE! | #VALUE!
17 | #VALUE! | [19 empty] | 45 |  | 58.9621 | 2739.1705 | 58.9621 | 3.5379 | #VALUE! | #VALUE!
18 | #VALUE! | [19 empty] | 46 |  | 45.25 | 2784.4205 | 45.25 | 17.25 | #VALUE! | #VALUE!
19 | #VALUE! | [19 empty] | 47 |  | 35.6515 | 2820.0721 | 35.6515 | 26.8485 | #VALUE! | #VALUE!
20 | #VALUE! | [19 empty] | 48 |  | 24.6818 | 2844.7539 | 24.6818 | 37.8182 | #VALUE! | #VALUE!
21 | #VALUE! | [18 empty] | Tuesday | 49 | 1401.9111 | 15.421 | 2860.1749 | 15.421 | 47.079 | #VALUE! | #VALUE!
22 | #VALUE! | [19 empty] | 50 |  | 9.8134 | 2869.9883 | 9.8134 | 52.6866 | #VALUE! | #VALUE!
23 | #VALUE! | [19 empty] | 51 |  | 8.4115 | 2878.3997 | 8.4115 | 54.0885 | #VALUE! | #VALUE!
24 | #VALUE! | [19 empty] | 52 |  | 7.0096 | 2885.4093 | 7.0096 | 55.4904 | #VALUE! | #VALUE!
[21 empty] | 53 |  | 9.8134 | 2895.2227 | 9.8134 | 52.6866 | #VALUE! | #VALUE!
[21 empty] | 54 |  | 16.8229 | 2912.0456 | 16.8229 | 45.6771 | #VALUE! | #VALUE!
[21 empty] | 55 |  | 29.4401 | 2941.4857 | 29.4401 | 33.0599 | #VALUE! | #VALUE!
[21 empty] | 56 |  | 43.4592 | 2984.945 | 43.4592 | 19.0408 | #VALUE! | #VALUE!
[21 empty] | 57 |  | 58.8803 | 3043.8252 | 58.8803 | 3.6197 | #VALUE! | #VALUE!
[21 empty] | 58 |  | 77.1051 | 3120.9304 | 62.5 | 0 | #VALUE! | #VALUE!
[21 empty] | 59 |  | 85.5166 | 3206.4469 | 62.5 | 0 | #VALUE! | #VALUE!
[21 empty] | 60 |  | 86.9185 | 3293.3654 | 62.5 | 0 | #VALUE! | #VALUE!
[21 empty] | 61 |  | 91.1242 | 3384.4896 | 62.5 | 0 | #VALUE! | #VALUE!
[21 empty] | 62 |  | 98.1338 | 3482.6234 | 62.5 | 0 | #VALUE! | #VALUE!
[21 empty] | 63 |  | 102.3395 | 3584.9629 | 62.5 | 0 | #VALUE! | #VALUE!
[21 empty] | 64 |  | 107.9472 | 3692.9101 | 62.5 | 0 | #VALUE! | #VALUE!
[21 empty] | 65 |  | 109.3491 | 3802.2591 | 62.5 | 0 | #VALUE! | #VALUE!
[21 empty] | 66 |  | 103.7414 | 3906.0006 | 62.5 | 0 | #VALUE! | #VALUE!
[21 empty] | 67 |  | 93.928 | 3999.9286 | 62.5 | 0 | #VALUE! | #VALUE!
[21 empty] | 68 |  | 78.507 | 4078.4356 | 62.5 | 0 | #VALUE! | #VALUE!
[21 empty] | 69 |  | 60.2822 | 4138.7178 | 60.2822 | 2.2178 | #VALUE! | #VALUE!
[21 empty] | 70 |  | 46.2631 | 4184.9809 | 46.2631 | 16.2369 | #VALUE! | #VALUE!
[21 empty] | 71 |  | 36.4497 | 4221.4306 | 36.4497 | 26.0503 | #VALUE! | #VALUE!
[21 empty] | 72 |  | 25.2344 | 4246.665 | 25.2344 | 37.2656 | #VALUE! | #VALUE!
[20 empty] | Wednesday | 73 | 1463.3086 | 16.0964 | 4262.7614 | 16.0964 | 46.4036 | #VALUE! | #VALUE!
[21 empty] | 74 |  | 10.2432 | 4273.0045 | 10.2432 | 52.2568 | #VALUE! | #VALUE!
[21 empty] | 75 |  | 8.7799 | 4281.7844 | 8.7799 | 53.7201 | #VALUE! | #VALUE!
[21 empty] | 76 |  | 7.3165 | 4289.1009 | 7.3165 | 55.1835 | #VALUE! | #VALUE!
[21 empty] | 77 |  | 10.2432 | 4299.3441 | 10.2432 | 52.2568 | #VALUE! | #VALUE!
[21 empty] | 78 |  | 17.5597 | 4316.9038 | 17.5597 | 44.9403 | #VALUE! | #VALUE!
[21 empty] | 79 |  | 30.7295 | 4347.6333 | 30.7295 | 31.7705 | #VALUE! | #VALUE!
[21 empty] | 80 |  | 45.3626 | 4392.9958 | 45.3626 | 17.1374 | #VALUE! | #VALUE!
[21 empty] | 81 |  | 61.459 | 4454.4548 | 61.459 | 1.041 | #VALUE! | #VALUE!
[21 empty] | 82 |  | 80.482 | 4534.9368 | 62.5 | 0 | #VALUE! | #VALUE!
[21 empty] | 83 |  | 89.2618 | 4624.1986 | 62.5 | 0 | #VALUE! | #VALUE!
[21 empty] | 84 |  | 90.7251 | 4714.9237 | 62.5 | 0 | #VALUE! | #VALUE!
[21 empty] | 85 |  | 95.1151 | 4810.0388 | 62.5 | 0 | #VALUE! | #VALUE!
[21 empty] | 86 |  | 102.4316 | 4912.4704 | 62.5 | 0 | #VALUE! | #VALUE!
[21 empty] | 87 |  | 106.8215 | 5019.2919 | 62.5 | 0 | #VALUE! | #VALUE!
[21 empty] | 88 |  | 112.6748 | 5131.9667 | 62.5 | 0 | #VALUE! | #VALUE!
[21 empty] | 89 |  | 114.1381 | 5246.1048 | 62.5 | 0 | #VALUE! | #VALUE!
[21 empty] | 90 |  | 108.2848 | 5354.3896 | 62.5 | 0 | #VALUE! | #VALUE!
[21 empty] | 91 |  | 98.0417 | 5452.4313 | 62.5 | 0 | #VALUE! | #VALUE!
[21 empty] | 92 |  | 81.9453 | 5534.3766 | 62.5 | 0 | #VALUE! | #VALUE!
[21 empty] | 93 |  | 62.9223 | 5597.2988 | 62.5 | 0 | #VALUE! | #VALUE!
[21 empty] | 94 |  | 48.2892 | 5645.588 | 48.2892 | 14.2108 | #VALUE! | #VALUE!
[21 empty] | 95 |  | 38.046 | 5683.634 | 38.046 | 24.454 | #VALUE! | #VALUE!
[21 empty] | 96 |  | 26.3396 | 5709.9736 | 26.3396 | 36.1604 | #VALUE! | #VALUE!
[20 empty] | Thursday | 97 | 1534.9391 | 16.8843 | 5726.8579 | 16.8843 | 45.6157 | #VALUE! | #VALUE!
[21 empty] | 98 |  | 10.7446 | 5737.6025 | 10.7446 | 51.7554 | #VALUE! | #VALUE!
[21 empty] | 99 |  | 9.2096 | 5746.8121 | 9.2096 | 53.2904 | #VALUE! | #VALUE!
[21 empty] | 100 |  | 7.6747 | 5754.4868 | 7.6747 | 54.8253 | #VALUE! | #VALUE!
[21 empty] | 101 |  | 10.7446 | 5765.2314 | 10.7446 | 51.7554 | #VALUE! | #VALUE!
[21 empty] | 102 |  | 18.4193 | 5783.6507 | 18.4193 | 44.0807 | #VALUE! | #VALUE!
[21 empty] | 103 |  | 32.2337 | 5815.8844 | 32.2337 | 30.2663 | #VALUE! | #VALUE!
[21 empty] | 104 |  | 47.5831 | 5863.4675 | 47.5831 | 14.9169 | #VALUE! | #VALUE!
[21 empty] | 105 |  | 64.4674 | 5927.935 | 62.5 | 0 | #VALUE! | #VALUE!
[21 empty] | 106 |  | 84.4217 | 6012.3566 | 62.5 | 0 | #VALUE! | #VALUE!
[21 empty] | 107 |  | 93.6313 | 6105.9879 | 62.5 | 0 | #VALUE! | #VALUE!
[21 empty] | 108 |  | 95.1662 | 6201.1541 | 62.5 | 0 | #VALUE! | #VALUE!
[21 empty] | 109 |  | 99.771 | 6300.9252 | 62.5 | 0 | #VALUE! | #VALUE!
[21 empty] | 110 |  | 107.4457 | 6408.3709 | 62.5 | 0 | #VALUE! | #VALUE!
[21 empty] | 111 |  | 112.0506 | 6520.4215 | 62.5 | 0 | #VALUE! | #VALUE!
[21 empty] | 112 |  | 118.1903 | 6638.6118 | 62.5 | 0 | #VALUE! | #VALUE!
[21 empty] | 113 |  | 119.7253 | 6758.337 | 62.5 | 0 | #VALUE! | #VALUE!
[21 empty] | 114 |  | 113.5855 | 6871.9225 | 62.5 | 0 | #VALUE! | #VALUE!
[21 empty] | 115 |  | 102.8409 | 6974.7635 | 62.5 | 0 | #VALUE! | #VALUE!
[21 empty] | 116 |  | 85.9566 | 7060.72 | 62.5 | 0 | #VALUE! | #VALUE!
[21 empty] | 117 |  | 66.0024 | 7126.7224 | 62.5 | 0 | #VALUE! | #VALUE!
[21 empty] | 118 |  | 50.653 | 7177.3754 | 50.653 | 11.847 | #VALUE! | #VALUE!
[21 empty] | 119 |  | 39.9084 | 7217.2838 | 39.9084 | 22.5916 | #VALUE! | #VALUE!
[21 empty] | 120 |  | 27.6289 | 7244.9127 | 27.6289 | 34.8711 | #VALUE! | #VALUE!
[20 empty] | Friday = 8% above the rest of the week | 121 | 1578.7945 | 17.3667 | 7262.2795 | 17.3667 | 45.1333 | #VALUE! | #VALUE!
[21 empty] | 122 |  | 11.0516 | 7273.331 | 11.0516 | 51.4484 | #VALUE! | #VALUE!
[21 empty] | 123 |  | 9.4728 | 7282.8038 | 9.4728 | 53.0272 | #VALUE! | #VALUE!
[21 empty] | 124 |  | 7.894 | 7290.6978 | 7.894 | 54.606 | #VALUE! | #VALUE!
[21 empty] | 125 |  | 11.0516 | 7301.7493 | 11.0516 | 51.4484 | #VALUE! | #VALUE!
[21 empty] | 126 |  | 18.9455 | 7320.6949 | 18.9455 | 43.5545 | #VALUE! | #VALUE!
[21 empty] | 127 |  | 33.1547 | 7353.8496 | 33.1547 | 29.3453 | #VALUE! | #VALUE!
[21 empty] | 128 |  | 48.9426 | 7402.7922 | 48.9426 | 13.5574 | #VALUE! | #VALUE!
[20 empty] | outage | 129 |  | 66.3094 | 7469.1016 |  |  | #VALUE! | #VALUE!
[21 empty] | 130 |  | 86.8337 | 7555.9353 |  |  | #VALUE! | #VALUE!
[21 empty] | 131 |  | 96.3065 | 7652.2417 |  |  | #VALUE! | #VALUE!
[21 empty] | 132 |  | 97.8853 | 7750.127 |  |  | #VALUE! | #VALUE!
[21 empty] | 133 |  | 102.6216 | 7852.7486 |  |  | #VALUE! | #VALUE!
[21 empty] | 134 |  | 110.5156 | 7963.2643 |  |  | #VALUE! | #VALUE!
[21 empty] | 135 |  | 115.252 | 8078.5163 |  |  | #VALUE! | #VALUE!
[21 empty] | 136 |  | 121.5672 | 8200.0834 |  |  | #VALUE! | #VALUE!
[21 empty] | 137 |  | 123.146 | 8323.2294 |  |  | #VALUE! | #VALUE!
[21 empty] | 138 |  | 116.8308 | 8440.0602 |  |  | #VALUE! | #VALUE!
[21 empty] | 139 |  | 105.7792 | 8545.8394 |  |  | #VALUE! | #VALUE!
[21 empty] | 140 |  | 88.4125 | 8634.2519 |  |  | #VALUE! | #VALUE!
[21 empty] | 141 |  | 67.8882 | 8702.1401 |  |  | #VALUE! | #VALUE!
[21 empty] | 142 |  | 52.1002 | 8754.2403 |  |  | #VALUE! | #VALUE!
[20 empty] | Hydrogen from storage during outage | 143 |  | 41.0487 | 8795.289 | 41.0487 | 21.4513 | #VALUE! | #VALUE!
[20 empty] | #VALUE! | 144 |  | 28.4183 | 8823.7073 | 28.4183 | 34.0817 | #VALUE! | #VALUE!
[20 empty] | Saturday | 145 | 1409.2203 | 15.5014 | 8839.2087 | 15.5014 | 46.9986 | #VALUE! | #VALUE!
[21 empty] | 146 |  | 9.8645 | 8849.0733 | 9.8645 | 52.6355 | #VALUE! | #VALUE!
[21 empty] | 147 |  | 8.4553 | 8857.5286 | 8.4553 | 54.0447 | #VALUE! | #VALUE!
[21 empty] | 148 |  | 7.0461 | 8864.5747 | 7.0461 | 55.4539 | #VALUE! | #VALUE!
[21 empty] | 149 |  | 9.8645 | 8874.4392 | 9.8645 | 52.6355 | #VALUE! | #VALUE!
[21 empty] | 150 |  | 16.9106 | 8891.3499 | 16.9106 | 45.5894 | #VALUE! | #VALUE!
[21 empty] | 151 |  | 29.5936 | 8920.9435 | 29.5936 | 32.9064 | #VALUE! | #VALUE!
[21 empty] | 152 |  | 43.6858 | 8964.6293 | 43.6858 | 18.8142 | #VALUE! | #VALUE!
[21 empty] | 153 |  | 59.1873 | 9023.8166 | 59.1873 | 3.3127 | #VALUE! | #VALUE!
[21 empty] | 154 |  | 77.5071 | 9101.3237 | 62.5 | 0 | #VALUE! | #VALUE!
[21 empty] | 155 |  | 85.9624 | 9187.2861 | 62.5 | 0 | #VALUE! | #VALUE!
[21 empty] | 156 |  | 87.3717 | 9274.6578 | 62.5 | 0 | #VALUE! | #VALUE!
[21 empty] | 157 |  | 91.5993 | 9366.2571 | 62.5 | 0 | #VALUE! | #VALUE!
[21 empty] | 158 |  | 98.6454 | 9464.9025 | 62.5 | 0 | #VALUE! | #VALUE!
[21 empty] | 159 |  | 102.8731 | 9567.7756 | 62.5 | 0 | #VALUE! | #VALUE!
[21 empty] | 160 |  | 108.51 | 9676.2856 | 62.5 | 0 | #VALUE! | #VALUE!
[21 empty] | 161 |  | 109.9192 | 9786.2048 | 62.5 | 0 | #VALUE! | #VALUE!
[21 empty] | 162 |  | 104.2823 | 9890.4871 | 62.5 | 0 | #VALUE! | #VALUE!
[21 empty] | 163 |  | 94.4178 | 9984.9048 | 62.5 | 0 | #VALUE! | #VALUE!
[21 empty] | 164 |  | 78.9163 | 10063.8212 | 62.5 | 0 | #VALUE! | #VALUE!
[21 empty] | 165 |  | 60.5965 | 10124.4176 | 60.5965 | 1.9035 | #VALUE! | #VALUE!
[21 empty] | 166 |  | 46.5043 | 10170.9219 | 46.5043 | 15.9957 | #VALUE! | #VALUE!
[21 empty] | 167 |  | 36.6397 | 10207.5616 | 36.6397 | 25.8603 | #VALUE! | #VALUE!
[21 empty] | 168 |  | 25.366 | 10232.9276 | 25.366 | 37.134 | #VALUE! | #VALUE!
Note on B79: Template: 3 compressors with 1 spare in current case. 2 compressors with no spares in future case.
Note on B156: dsteward: I disconnected these
Note on B348: dsteward: already adjusted to basis year
Note on B470: dsteward: The maximum that could be dispensed during an outage period of the length given
Note on C288: dsteward: RS trenching is in basis year dollars. Therefore no adjustment necessary
Note on C290: dsteward: 20,000 in 2010 dollars adjusted to 2007 using process instrumentation factor (2007/2010). Moved from user input
Note on D442: Extracted from the forecourt daily profile on Fridays
Note on E442: Extracted from the forecourt daily profile on Fridays
Note on H442: dsteward: summer Friday

## Results
Table of Contents
Specific Item Cost Calculation
Energy Data
Production Process Energy Efficiency
Upstream Energy Usage
Emissions Summary
COST RESULTS
Specific Item Cost Calculation |  | Total Cost of Delivered Hydrogen |  | #VALUE!
Cost Component | Hydrogen Production Cost Contribution ($/kg) | Compression, Storage, and Dispensing Cost Contribution ($/kg)* |  | Percentage of H2 Cost
Capital Costs | 0.60073 | #VALUE! |  | #VALUE!
Decommissioning Costs | 0.060214 |  |  | #VALUE!
Fixed O&M | 0.20108 | #VALUE! |  | #VALUE!
Feedstock Costs | 4.7564 |  |  | #VALUE!
Other Raw Material Costs | 0 |  |  | #VALUE!
Byproduct Credits | 0 |  |  | #VALUE!
Other Variable Costs (including utilities) | 0.21411 | #VALUE! |  | #VALUE!
Total | 5.8325 | #VALUE!
* Results will be shown in this column only if the detail Refueling Station calculation sheet is used.
SUMMARY ENERGY RESULTS
Energy Usage (kWh/y)
| Total Including Production of Fuel | Onsite |  | Facility Energy Efficiency |  |  | #VALUE!
Production Process Total | 50185226.1138 | 21819101.7387 |  | Feedstock energy input (kWh/yr) |  | 20894234.4591 | 0.72032
Total Production Feedstocks | 47771451.1856 | 20894234.4591 |  | Utility energy input (kWh/yr) |  | 924867.2797
Ethanol | 47771451.1856 | 20894234.4591 |  | Refueling Station energy input (kWh/yr) |  | #VALUE!
|  |  |  | Hydrogen energy output (kWh/yr) |  | 15716682.3428
|  |  |  | Byproduct energy output (kWh/yr) |  | 0
Total Production Utilities | 2413774.9282 | 924867.2797
Commercial Electricity | 2413774.9282 | 924867.2797
Refueling Station Total | #VALUE! | #VALUE!
#VALUE! | #VALUE! | #VALUE!
SUMMARY EMISSIONS RESULTS
GHG Emissions (kg CO2eq/y) | Upstream |  |  |  | Onsite
| CO2 | CH4 | N2O | Total GHG (CO2 eq) | CO2 | CH4 | N2O | Total GHG (CO2 eq)
Production Process Total | -764539.251 | 7083.3039 | 2663.1745 | 186676.3779 | 5332292.2109 | 0 | 0 | 5332292.2109
Total Production Feedstocks | -1445201.1984 | 6126.7435 | 2652.6484 | -519102.1813 | 5332292.2109 | 0 | 0 | 5332292.2109
Ethanol | -1445201.1984 | 6126.7435 | 2652.6484 | -519102.1813 | 5332292.2109 | 0 | 0 | 5332292.2109
Total Production Utilities | 680661.9474 | 956.5605 | 10.5261 | 705778.5592 | 0 | 0 | 0 | 0
Commercial Electricity | 680661.9474 | 956.5605 | 10.5261 | 705778.5592 | 0 | 0 | 0 | 0
Refueling Station Total | #VALUE! | #VALUE! | #VALUE! | #VALUE! | 0 | #VALUE! | #VALUE! | #VALUE!
#VALUE! | #VALUE! | #VALUE! | #VALUE! | #VALUE! |  | #VALUE! | #VALUE! | #VALUE!
Energy use kWh/y
GHG Emissions (kg CO2 eq/year)
System Inputs |  |  | Upstream Energy and Emissions |  |  | Onsite Energy and Emissions
Production Feedstocks | Energy (kWh/year) |  | Production Feedstocks
Ethanol | 20894234.4591 |  | Energy (kWh/year) | GHG Emissions (kg CO2eq/year)
| 0 |  | 47771451.1856 | -519102.1813
| 0 |  | Production Utility |  |  | Hydrogen Production
| 0 |  | Energy (kWh/year) | GHG Emissions (kg CO2eq/year) |  | Energy (kWh/year) | GHG Emissions (kg CO2eq/year)
Production Utility | Energy (kWh/year) |  | 2413774.9282 | 705778.5592 |  | 21819101.7387 | 5332292.2109
Commercial Electricity | 924867.2797
0
| 0 |  | Refueling Station Utility |  |  | Refueling Station
| 0 |  | Energy (kWh/year) | GHG Emissions (kg CO2eq/year) |  | Energy (kWh/year) | GHG Emissions (kg CO2eq/year) |  | Hydrogen Delivered (kg/year) | Hydrogen Delivered (kWh/year)
|  |  | #VALUE! | #VALUE! |  | #VALUE! | #VALUE! |  | 470670.3713 | 15716682.3428
Refueling Station Utility | Energy (kWh/year)
#VALUE! | #VALUE!
Energy and Emissions Results
Energy Data |  |  | Process Emissions Factors |  |  |  | Upstream Emissions Factors
Production Feedstocks | Unit | Unit System Conversion Factor | CO2 (kg/kWh feed) | CH4 (kg/kWh feed) | N2O (kg/kWh feed) | Total (kg CO2 eq/kWh feed) | CO2 (kg/kWh feed) | CH4 (kg/kWh feed) | N2O (kg/kWh feed) | Total (kg CO2 eq/kWh feed)
Ethanol | gallons | 1 | 0.2552 | 0 | 0 | 0.2552 | -0.069167 | 0.00029323 | 0.00012696 | -0.024844
Production Utility
Commercial Electricity | kWh | 1 | 0 | 0 | 0 | 0 | 0.73596 | 0.0010343 | 1.1381e-05 | 0.76311
Refueling Station Utility
#VALUE! | #VALUE! | #VALUE! | #VALUE! | #VALUE! | #VALUE! | #VALUE! | #VALUE! | #VALUE! | #VALUE! | #VALUE!
Note on B36: Assumes hydrogen production via SMR with an overall energy efficiency of 68.5% and 94 % of energy supplied by NG, 6% of energy supplied by electricity per H2A current forecourt model
Note on B53: Assumes hydrogen production via SMR with an overall energy efficiency of 68.5% and 94 % of energy supplied by NG, 6% of energy supplied by electricity per H2A current forecourt model
Note on B91: dsteward: Includes compression electricity usage

## Cash Flow Analysis
TABLE OF CONTENTS
DCF Calculations
Yearly Cash Flow Calculations
Specific Item Cost Calculation
Feedstock, Utility, and Byproduct Cost Information
DCF CALCULATION INPUTS: |  |  | DCF CALCULATION OUTPUTS:
Process |  |  | Hydrogen Cost (Year 2007 Real $/kg) | 5.8325
Actual Hydrogen Produced (kg/yr) | 470670.3713 |  | Hydrogen Cost (Start-up Year Nominal $/kg) | 8.1845
Actual Hydrogen Energy Produced (MMBtu(LHV)/yr) | 53630.3852 |  | After Tax Real IRR | 10%
Actual Hydrogen Energy Produced (MJ(LHV)/yr) | 56580056.434 |  | Pre Tax Real IRR | 13.35%
Design Capacity (kg/day) | 1500 |  | After Tax Nominal IRR | 12.09%
Design Capacity (kg/yr) | 547500 |  | Pre Tax Nominal IRR | 15.5%
Capacity Factor | 0.85967 |  | After Tax Real Capital Recovery Factor | 0.11746
|  |  | After Tax Nominal Capital Recovery Factor | 0.13463
Financial |  |  | Total Real Fixed Charge Rate | 0.13829
Start-up Year | 2025 |  | Total Nominal Fixed Charge Rate | 0.16213
After-Tax Real IRR | 10% |  | NPV | 1.2085e-08
After-Tax Nominal IRR | 12.09%
Analysis Period (yrs) | 20
Plant Life (yrs) | 20
Inflation Rate | 1.9%
Debt Financing | 0%
Equity Financing | 100%
Total Tax Rate | 38.9%
Cost of Debt Financing
Debt Financing Period (yrs) | 0
Interest Rate on Debt | NA
Construction/Start Up Information
Construction Period (yrs) | 1
Start-up Period (yrs) | 0.5
% Revenue During Start-up | 50%
% Variable Costs During Start-up | 50%
% Fixed Costs During Start-up | 75%
Depreciation Parameters
Depreciation Type | MACRS
Depreciation Period (yrs) | 7
Plant Costs (Inflated to Start-up Year $)
Total Depreciable Capital Costs | 2264534.5455
Total Non-Depreciable Capital Costs | 0
Total Capital Investment | 2264534.5455
Decommissioning | 226453.4545
Salvage Value | 226453.4545
Fixed Operating Costs ($/year) | 131178.0828
Other Raw Material ($/year) | 0
Other Variable O&M Costs (not including tax credits and incentives) | 2682.9595
CASH FLOW ANALYSIS
Actual Year | Analysis Year | Operation Year | Plant Life | Inflation Price Increase Factor | Revenue | Portion of Initial Depreciable Capital Investment Financed with Debt (value ONLY used in debt financing calculations) | Initial Equity Depreciable Capital | Yearly Replacement Costs | Working Capital | Other Non-Depreciable Capital Costs | Salvage Value | Decommissioning Costs | Fixed Operating Cost | Feed Cost | Other Raw Material Cost | Byproduct Credit | Other Variable Operating Costs | Debt Interest | Pre-Depreciation Income | Depreciation Charge | Taxable Income | Tax Rate | Total Taxes | After-Tax Income | Principal Payment | After-Tax Post-Depreciation Cash Flow | Cumulative Cash Flow | Pre-Tax Cash Flow
2024 | 1 | -1 | -1 | 0.98135 | 0 | 0 | -2222310.6432 |  | 0 | 0 |  |  | 0 | 0 | 0 | 0 | 0 |  | 0 | -317568.1909 | -317568.1909 | 38.9% | 123534.0263 | 123534.0263 |  | -2098776.617 | -2098776.617 | -2222310.6432
2025 | 2 | 1 | 1 | 1 | 2889152.1724 |  | 0 | 0 | -386498.5865 |  |  |  | -114780.8224 | -2359075.3032 | 0 | 0 | -102801.1175 |  | 312494.9293 | -544243.8765 | -231748.9473 | 38.9% | 90150.3405 | 402645.2698 |  | 16146.6833 | -2082629.9337 | -74003.6572
2026 | 3 | 2 | 2 | 1.019 | 3925394.7516 |  | 0 | 0 | -135308.6319 |  |  |  | -133670.4663 | -3205196.9786 | 0 | 0 | -139847.3442 |  | 446679.9624 | -388682.1315 | 57997.8309 | 38.9% | -22561.1562 | 424118.8062 |  | 288810.1743 | -1793819.7594 | 311371.3305
2027 | 4 | 3 | 3 | 1.0384 | 3999977.2519 |  | 0 | 0 | -10132.7979 |  |  |  | -136210.2052 | -3266095.7212 | 0 | 0 | -143960.8485 |  | 453710.4769 | -277566.5993 | 176143.8775 | 38.9% | -68519.9684 | 385190.5085 |  | 375057.7107 | -1418762.0488 | 443577.679
2028 | 5 | 4 | 4 | 1.0581 | 4075976.8196 |  | 0 | 0 | -10402.3377 |  |  |  | -138798.1991 | -3328151.5399 | 0 | 0 | -148665.9537 |  | 460361.127 | -198452.3404 | 261908.7865 | 38.9% | -101882.518 | 358478.609 |  | 348076.2713 | -1070685.7774 | 449958.7893
2029 | 6 | 5 | 5 | 1.0782 | 4153420.3792 |  | 0 | 0 | -10572.2646 |  |  |  | -141435.3649 | -3391386.4192 | 0 | 0 | -153275.6729 |  | 467322.9223 | -198230.1094 | 269092.8129 | 38.9% | -104677.1042 | 362645.8181 |  | 352073.5534 | -718612.224 | 456750.6576
2030 | 7 | 6 | 6 | 1.0987 | 4232335.3664 |  | 0 | -263272.917 | -10769.7865 |  |  |  | -144122.6368 | -3455822.7611 | 0 | 0 | -157950.6354 |  | 474439.3331 | -236074.0403 | 238365.2928 | 38.9% | -92724.0989 | 381715.2342 |  | 107672.5308 | -610939.6932 | 200396.6297
2031 | 8 | 7 | 7 | 1.1196 | 4312749.7384 |  | 0 | 0 | -10703.5018 |  |  |  | -146860.9669 | -3521483.3936 | 0 | 0 | -160908.3517 |  | 483497.0262 | -163590.5921 | 319906.4341 | 38.9% | -124443.6029 | 359053.4233 |  | 348349.9215 | -262589.7718 | 472793.5243
2032 | 9 | 8 | 8 | 1.1408 | 4394691.9834 |  | 0 | 0 | -10906.7448 |  |  |  | -149651.3253 | -3588391.5781 | 0 | 0 | -163921.441 |  | 492727.639 | -46046.4332 | 446681.2058 | 38.9% | -173758.9891 | 318968.6499 |  | 308061.9051 | 45472.1333 | 481820.8942
2033 | 10 | 9 | 9 | 1.1625 | 4478191.1311 |  | 0 | 0 | -11113.8471 |  |  |  | -152494.7005 | -3656571.0181 | 0 | 0 | -166990.9399 |  | 502134.4727 | -32882.7873 | 469251.6854 | 38.9% | -182538.9056 | 319595.5671 |  | 308481.72 | 353953.8533 | 491020.6256
2034 | 11 | 10 | 10 | 1.1846 | 4563276.7626 |  | 0 | 0 | -11324.8819 |  |  |  | -155392.0998 | -3726045.8674 | 0 | 0 | -170117.904 |  | 511720.8914 | -23510.2715 | 488210.6199 | 38.9% | -189913.9311 | 321806.9602 |  | 310482.0783 | 664435.9316 | 500396.0094
2035 | 12 | 11 | 11 | 1.2071 | 4649979.0211 |  | 0 | 0 | -11539.924 |  |  |  | -158344.5497 | -3796840.7389 | 0 | 0 | -173303.4091 |  | 521490.3234 | -23483.9442 | 498006.3792 | 38.9% | -193724.4815 | 327765.8419 |  | 316225.9179 | 980661.8496 | 509950.3995
2036 | 13 | 12 | 12 | 1.23 | 4738328.6225 |  | 0 | 0 | -11759.0493 |  |  |  | -161353.0961 | -3868980.7129 | 0 | 0 | -176548.5508 |  | 531446.2627 | -23510.2715 | 507935.9912 | 38.9% | -197587.1006 | 333859.1621 |  | 322100.1128 | 1302761.9623 | 519687.2133
2037 | 14 | 13 | 13 | 1.2534 | 4828356.8663 |  | 0 | -300348.5041 | -11982.3355 |  |  |  | -164418.8049 | -3942491.3465 | 0 | 0 | -179854.4453 |  | 541592.2696 | -54661.7733 | 486930.4962 | 38.9% | -189415.963 | 352176.3065 |  | 39845.4669 | 1342607.4292 | 229261.4299
2038 | 15 | 14 | 14 | 1.2772 | 4920095.6468 |  | 0 | 0 | -12209.8616 |  |  |  | -167542.7622 | -4017398.6821 | 0 | 0 | -183222.2298 |  | 551931.9726 | -73555.3487 | 478376.624 | 38.9% | -186088.5067 | 365843.4659 |  | 353633.6043 | 1696241.0335 | 539722.111
2039 | 16 | 15 | 15 | 1.3015 | 5013577.4641 |  | 0 | 0 | -12441.708 |  |  |  | -170726.0747 | -4093729.257 | 0 | 0 | -186653.0627 |  | 562469.0696 | -52530.9534 | 509938.1163 | 38.9% | -198365.9272 | 364103.1424 |  | 351661.4344 | 2047902.4678 | 550027.3616
2040 | 17 | 16 | 16 | 1.3262 | 5108835.4359 |  | 0 | 0 | -12677.9569 |  |  |  | -173969.8701 | -4171510.1129 | 0 | 0 | -190148.124 |  | 573207.3289 | -37513.5282 | 535693.8007 | 38.9% | -208384.8885 | 364822.4404 |  | 352144.4835 | 2400046.9513 | 560529.372
2041 | 18 | 17 | 17 | 1.3514 | 5205903.3092 |  | 0 | 0 | -12918.6917 |  |  |  | -177275.2977 | -4250768.805 | 0 | 0 | -193708.6158 |  | 584150.5906 | -26821.1214 | 557329.4692 | 38.9% | -216801.1635 | 367349.4271 |  | 354430.7354 | 2754477.6867 | 571231.8989
2042 | 19 | 18 | 18 | 1.3771 | 5304815.472 |  | 0 | 0 | -13163.9978 |  |  |  | -180643.5283 | -4331533.4123 | 0 | 0 | -197335.7629 |  | 595302.7684 | -26791.0866 | 568511.6819 | 38.9% | -221151.0442 | 374151.7242 |  | 360987.7264 | 3115465.4131 | 582138.7707
2043 | 20 | 19 | 19 | 1.4033 | 5405606.966 |  | 0 | 0 | -13413.9618 |  |  |  | -184075.7554 | -4413832.5472 | 0 | 0 | -201030.8128 |  | 606667.8507 | -26821.1214 | 579846.7293 | 38.9% | -225560.3777 | 381107.473 |  | 367693.5112 | 3483158.9244 | 593253.8889
2044 | 21 | 20 | 20 | 1.4299 | 5508313.4983 |  | 0 | 0 | 719840.8673 |  | 323808.6503 | -323808.6503 | -187573.1947 | -4497695.3656 | 0 | 0 | -204795.0363 |  | 618249.9017 | -13395.5433 | 604854.3585 | 38.9% | -235288.3454 | 382961.5563 |  | 1102802.4236 | 4585961.348 | 1338090.769
|  |  |  | Cumulative Total | 91708978.6587 | 0 | -2222310.6432 | -563621.4211 | 0 | 0 | 323808.6503 | -323808.6503 | -3139339.721 | -74883001.5609 | 0 | 0 | -3395040.2584 | 0 | 10291597.1183 | -2785932.0644 | 7505665.054 | 8.169 | -2919703.706 | 7371893.4123 | 0 | 4585961.348 | 14716331.1589 | 7505665.054
|  |  |  | PV of Cash Flow | 27946555.076 | 0 | -1982612.7605 | -200858.0687 | -394217.0768 | 0 | 288882.7284 | -288882.7284 | -964707.7251 | -22819160.7626 | 0 | 0 | -1027211.1989 | 0 | 3135475.3895 | -1645881.596 | 1489593.7936 | 2.9247 | -579451.9857 | 2556023.4038 | 0 | 1.2085e-08 | -3452230.9097 | 579451.9857
#NAME?
Specific Item Cost Calculation | [13 empty] | -59827281.9547
Cost Component | After Tax Present Value | % of Total | $/kg of H2 | [10 empty] | #NAME? | 5.444
Capital-Related Costs | -2882050.1115 | 10.3% | 0.60073 | [10 empty] | #NAME? | 7.7772
Decommissioning Costs | -288882.7284 | 1.032% | 0.060214 | [10 empty] | #NAME? | 10.1104
Fixed O&M | -964707.7251 | 3.448% | 0.20108
Feedstock Costs | -22819160.7626 | 81.55% | 4.7564
Other Raw Material Costs | 0 | -0% | 0
Byproduct Credits | 0 | -0% | 0
Other Variable Costs (including utilities) | -1027211.1989 | 3.671% | 0.21411
INFLATION FACTOR (1 + inflation rate)^(startup year - reference year) = | 1.4033
Feedstock, Utility and Byproduct Cost Information (Start-Up Year $)
| Energy Feedstocks |  |  |  | Energy Utilities |  |  |  | Forecourt Station Electricity Usage | Energy Byproducts |  |  |  | Other Material Inputs |  |  |  | Other Material Byproducts
Feedstock Name | Ethanol |  |  |  | Commercial Electricity |  |  |  | #VALUE! |  |  |  |  | Type | Process Water |  |  | Type
Conversion to $/GJ | 0.081 |  |  |  | 0.0036 |  |  |  | #VALUE! |  |  |  |  | Usage (/kg H2) | 8.18 |  |  | Usage (/kg H2)
Usage (/kg H2) | 1.973 |  |  |  | 1.965 |  |  |  | #VALUE! |  |  |  |  | Cost (/usage unit) | 0.0018077 |  |  | Price (/usage unit)
Price ($/ usage unit) | 2.4138 |  |  |  | 0.096022 |  |  |  | #VALUE! |  |  |  |  | Lookup Price? | Yes |  |  | Lookup Price?
Lookup Price? | yes |  |  |  | yes |  |  |  | #VALUE!
CO2 Emissions (kg CO2/kg H2) | 11.3291 | 0 | 0 | 0 | 0 | 0 | 0 | 0 | #VALUE!
Actual Year | Ethanol ($/kg of H2) |  |  |  | Commercial Electricity ($/kg of H2) | [9 empty] | Process Water ($/kg of H2)
2024 | 6.6829 |  |  |  | 0.26537 |  |  |  | #VALUE! | [5 empty] | 0.020749
2025 | 6.6829 |  |  |  | 0.26477 |  |  |  | #VALUE! | [5 empty] | 0.020749
2026 | 6.6829 |  |  |  | 0.26513 |  |  |  | #VALUE! | [5 empty] | 0.020749
2027 | 6.6829 |  |  |  | 0.26811 |  |  |  | #VALUE! | [5 empty] | 0.020749
2028 | 6.6829 |  |  |  | 0.27207 |  |  |  | #VALUE! | [5 empty] | 0.020749
2029 | 6.6829 |  |  |  | 0.27559 |  |  |  | #VALUE! | [5 empty] | 0.020749
2030 | 6.6829 |  |  |  | 0.279 |  |  |  | #VALUE! | [5 empty] | 0.020749
2031 | 6.6829 |  |  |  | 0.27891 |  |  |  | #VALUE! | [5 empty] | 0.020749
2032 | 6.6829 |  |  |  | 0.27883 |  |  |  | #VALUE! | [5 empty] | 0.020749
2033 | 6.6829 |  |  |  | 0.27875 |  |  |  | #VALUE! | [5 empty] | 0.020749
2034 | 6.6829 |  |  |  | 0.27867 |  |  |  | #VALUE! | [5 empty] | 0.020749
2035 | 6.6829 |  |  |  | 0.27858 |  |  |  | #VALUE! | [5 empty] | 0.020749
2036 | 6.6829 |  |  |  | 0.2785 |  |  |  | #VALUE! | [5 empty] | 0.020749
2037 | 6.6829 |  |  |  | 0.27842 |  |  |  | #VALUE! | [5 empty] | 0.020749
2038 | 6.6829 |  |  |  | 0.27834 |  |  |  | #VALUE! | [5 empty] | 0.020749
2039 | 6.6829 |  |  |  | 0.27826 |  |  |  | #VALUE! | [5 empty] | 0.020749
2040 | 6.6829 |  |  |  | 0.27817 |  |  |  | #VALUE! | [5 empty] | 0.020749
2041 | 6.6829 |  |  |  | 0.27809 |  |  |  | #VALUE! | [5 empty] | 0.020749
2042 | 6.6829 |  |  |  | 0.27801 |  |  |  | #VALUE! | [5 empty] | 0.020749
2043 | 6.6829 |  |  |  | 0.27793 |  |  |  | #VALUE! | [5 empty] | 0.020749
2044 | 6.6829 |  |  |  | 0.27784 |  |  |  | #VALUE! | [5 empty] | 0.020749
Lookup Electricity prices for forecourt and CCS
Feed | LHV | Start Year Column | Raw Price ($/GJ) | Price in Usage Units
Commercial Electricity | 0.0036 | 31 | 27.0097 | 0.097235

## Sensitivity_Analysis
| Lower value |  | Nominal value |  | Upper value
Variable Name | Value | Minimum H2 Selling Price ($/kg) | Value | Minimum H2 Selling Price ($/kg) | Value | Minimum H2 Selling Price ($/kg) | Lower Difference | Upper Difference
Maintenance Service Intervals [10, 7, 5 years] |  | 7.4667 |  | 7.4866 |  | 7.5086 | 0.019897 | 0.021974 | 0.041871 | Total Fixed Operating Cost (± 20 %) | 0 | 110600 | 0
Production Cap Cost [$1.2M, $1.6M, $2.1M] | -20% | 7.2886 | 107617923% | 7.4866 | 129141508% | 7.6986 | 0.19803 | 0.21197 | 0.41 | Total Direct Capital Cost (± 20 %) | -0.2 | 1380000 | 1650000
Labor Requirement [0, 2 FTE] |  | 7.4866 |  | 7.4866 |  | 8.0385 | 0 | 0.55194 | 0.55194 | Natural Gas Price (± 30 %) [shown as levelized cost] | 4.27 | 6.1 | 7.93
Production & CSD Efficiency [70%, 67%, 57% LHV] | -5% | 7.246 | 2.191 | 7.4866 | 0.2 | 8.4676 | 0.24058 | 0.98099 | 1.2216 | Production Process Efficiency [68 72 75 %] | 0.148 | 0.156 | 0.164
Startup Year Feedstock Cost [1.21, 2.41, 3.62 $/mmBTU] | -0.5 | 5.0434 | 6.09 | 7.4866 | 9.14 | 9.9297 | 2.4431 | 2.4431 | 4.8863
[7 empty] | 0 | 0 | 0
[7 empty] | 0 | 0 | 0
[7 empty] | 0 | 0 | 0
[7 empty] | 0 | 0 | 0
[7 empty] | 0 | 0 | 0
[7 empty] | 0 | 0 | 0
[7 empty] | 0 | 0 | 0
[7 empty] | 0 | 0 | 0
[7 empty] | 0 | 0 | 0
[7 empty] | 0 | 0 | 0
[7 empty] | 0 | 0 | 0
[7 empty] | 0 | 0
[7 empty] | 0 | 0
[7 empty] | 0 | 0
Production-Only Velues | [6 empty] | 0 | 0
Maintenance Service Intervals [10, 7, 5 years] |  | #VALUE! |  | #VALUE! |  | #VALUE! | #VALUE! | #VALUE!
Production Cap Cost [$1.2M, $1.6M, $2.1M] |  | #VALUE! |  | #VALUE! |  | #VALUE! | #VALUE! | #VALUE!
Labor Requirement [0, 2 FTE] |  | #VALUE! |  | #VALUE! |  | #VALUE! | #VALUE! | #VALUE!
Production Only Efficiency [76%, 72%, 60% LHV] |  | #VALUE! |  | #VALUE! |  | #VALUE! | #VALUE! | #VALUE!
Startup Year Feedstock Cost [1.21, 2.41, 3.62 $/mmBTU] |  | #VALUE! |  | #VALUE! |  | #VALUE! | #VALUE! | #VALUE!
[7 empty] | 0 | 0
[7 empty] | 0 | 0
[7 empty] | 0 | 0
[7 empty] | 0 | 0
[7 empty] | 0 | 0
[7 empty] | 0 | 0
[7 empty] | 0 | 0
[7 empty] | 0 | 0
[7 empty] | 0 | 0
[7 empty] | 0 | 0
[7 empty] | 0 | 0
[7 empty] | 0 | 0
[7 empty] | 0 | 0
[7 empty] | 0 | 0
[7 empty] | 0 | 0
[7 empty] | 0 | 0
[7 empty] | 0 | 0
[7 empty] | 0 | 0
[7 empty] | 0 | 0
[7 empty] | 0 | 0
[7 empty] | 0 | 0
[7 empty] | 0 | 0
[7 empty] | 0 | 0
[7 empty] | 0 | 0
[7 empty] | 0 | 0
[7 empty] | 0 | 0

## Energy Feed & Utility Prices
AEO_2009_Reference_Case | Prices are in $(2007)/GJ LHV | [31 empty] | Except as noted,values are extrapolated based on PNNL mini-CAM model (see AEO Data tab)
Year | Source Data Year | Reference year Conversion | Display Units | Use Category | LHV (MJ/kg) | HHV (MJ/kg) | 2004 | 2005 | 2006 | 2007 | 2008 | 2009 | 2010 | 2011 | 2012 | 2013 | 2014 | 2015 | 2016 | 2017 | 2018 | 2019 | 2020 | 2021 | 2022 | 2023 | 2024 | 2025 | 2026 | 2027 | 2028 | 2029 | 2030 | 2031 | 2032 | 2033 | 2034 | 2035 | 2036 | 2037 | 2038 | 2039 | 2040 | 2041 | 2042 | 2043 | 2044 | 2045 | 2046 | 2047 | 2048 | 2049 | 2050 | 2051 | 2052 | 2053 | 2054 | 2055 | 2056 | 2057 | 2058 | 2059 | 2060 | 2061 | 2062 | 2063 | 2064 | 2065 | 2066 | 2067 | 2068 | 2069 | 2070
Feedstock Type
Residential Natural Gas | 2007 | 1 | mmBtu | Feed Utility | 47.1413 | 52.2247 | 14.3861 | 14.3861 | 14.3861 | 13.3267 | 13.6278 | 11.2543 | 11.7533 | 12.0626 | 11.97 | 11.8741 | 11.855 | 11.9136 | 12.1161 | 12.3472 | 12.5748 | 12.8525 | 13.1859 | 13.4366 | 13.5162 | 13.2943 | 13.2562 | 13.2302 | 13.4272 | 13.7304 | 14.0793 | 14.3573 | 14.6612 | 14.7857 | 14.9102 | 15.0346 | 15.1591 | 15.2836 | 15.408 | 15.5325 | 15.657 | 15.7814 | 15.9059 | 16.0304 | 16.1548 | 16.2793 | 16.4038 | 16.5282 | 16.6527 | 16.7772 | 16.9016 | 17.0261 | 17.1506 | 17.3204 | 17.4902 | 17.66 | 17.8298 | 17.9997 | 18.1695 | 18.3393 | 18.5091 | 18.6789 | 18.8488 | 19.0186 | 19.1884 | 19.3582 | 19.528 | 19.6979 | 19.8929 | 20.088 | 20.283 | 20.478 | 20.6731
Commercial Natural Gas | 2007 | 1 | mmBtu | Feed Utility | 47.1413 | 52.2247 | 12.4918 | 12.4918 | 12.4918 | 11.5402 | 11.9066 | 9.3537 | 9.9396 | 10.2344 | 10.2079 | 10.1563 | 10.2003 | 10.323 | 10.5409 | 10.768 | 11.0009 | 11.2847 | 11.6353 | 11.881 | 11.9727 | 11.774 | 11.7584 | 11.7186 | 11.9188 | 12.2239 | 12.5784 | 12.8459 | 13.1458 | 13.2574 | 13.369 | 13.4806 | 13.5922 | 13.7038 | 13.8154 | 13.927 | 14.0386 | 14.1502 | 14.2618 | 14.3734 | 14.485 | 14.5966 | 14.7082 | 14.8198 | 14.9314 | 15.043 | 15.1546 | 15.2662 | 15.3778 | 15.53 | 15.6823 | 15.8346 | 15.9868 | 16.1391 | 16.2914 | 16.4436 | 16.5959 | 16.7482 | 16.9004 | 17.0527 | 17.205 | 17.3572 | 17.5095 | 17.6618 | 17.8366 | 18.0115 | 18.1864 | 18.3613 | 18.5362
Industrial Natural Gas | 2007 | 1 | mmBtu | Feed Utility | 47.1413 | 52.2247 | 8.3524 | 8.3524 | 8.3524 | 7.8916 | 9.242 | 5.0914 | 5.7743 | 6.1179 | 6.1721 | 6.252 | 6.4158 | 6.6465 | 6.8387 | 7.0384 | 7.2444 | 7.511 | 7.8426 | 8.0632 | 8.1421 | 7.937 | 7.9241 | 7.8328 | 7.9808 | 8.2532 | 8.6045 | 8.8434 | 9.1289 | 9.2064 | 9.2839 | 9.3614 | 9.4389 | 9.5164 | 9.5939 | 9.6714 | 9.7489 | 9.8264 | 9.9039 | 9.9814 | 10.0589 | 10.1364 | 10.2139 | 10.2914 | 10.3689 | 10.4464 | 10.5239 | 10.6014 | 10.6789 | 10.7846 | 10.8904 | 10.9961 | 11.1019 | 11.2076 | 11.3133 | 11.4191 | 11.5248 | 11.6306 | 11.7363 | 11.842 | 11.9478 | 12.0535 | 12.1593 | 12.265 | 12.3864 | 12.5079 | 12.6293 | 12.7508 | 12.8722
Electric Utility Natural Gas | 2007 | 1 | mmBtu | Feed Utility | 47.1413 | 52.2247 | 7.4079 | 7.4079 | 7.4079 | 7.3707 | 9.3159 | 4.7838 | 5.3862 | 5.7267 | 5.7951 | 5.8172 | 5.9681 | 6.1871 | 6.3865 | 6.5834 | 6.8019 | 7.0727 | 7.3798 | 7.6172 | 7.6954 | 7.5087 | 7.5526 | 7.4974 | 7.6452 | 7.9128 | 8.2537 | 8.4786 | 8.7572 | 8.8315 | 8.9058 | 8.9802 | 9.0545 | 9.1289 | 9.2032 | 9.2776 | 9.3519 | 9.4262 | 9.5006 | 9.5749 | 9.6493 | 9.7236 | 9.798 | 9.8723 | 9.9466 | 10.021 | 10.0953 | 10.1697 | 10.244 | 10.3455 | 10.4469 | 10.5483 | 10.6498 | 10.7512 | 10.8526 | 10.9541 | 11.0555 | 11.1569 | 11.2584 | 11.3598 | 11.4612 | 11.5627 | 11.6641 | 11.7655 | 11.882 | 11.9985 | 12.115 | 12.2315 | 12.348
Bio Methane | 2007 | 1 | mmBtu | Feed Utility | 47.1413 | 52.2247 | 12.4265 | 12.4265 | 12.4265 | 12.4265 | 12.4265 | 12.4265 | 12.4265 | 12.4265 | 12.4265 | 12.4265 | 12.4265 | 12.4265 | 12.4265 | 12.4265 | 12.4265 | 12.4265 | 12.4265 | 12.4265 | 12.4265 | 12.4265 | 12.4265 | 12.4265 | 12.4265 | 12.4265 | 12.4265 | 12.4265 | 12.4265 | 12.4265 | 12.4265 | 12.4265 | 12.4265 | 12.4265 | 12.4265 | 12.4265 | 12.4265 | 12.4265 | 12.4265 | 12.4265 | 12.4265 | 12.4265 | 12.4265 | 12.4265 | 12.4265 | 12.4265 | 12.4265 | 12.4265 | 12.4265 | 12.4265 | 12.4265 | 12.4265 | 12.4265 | 12.4265 | 12.4265 | 12.4265 | 12.4265 | 12.4265 | 12.4265 | 12.4265 | 12.4265 | 12.4265 | 12.4265 | 12.4265 | 12.4265 | 12.4265 | 12.4265 | 12.4265 | 12.4265
Woody Biomass | 2005 | 1.0622 | mmBtu | Feed | 19.5511 | 20.5887 | 1.349 | 1.349 | 1.349 | 1.349 | 1.349 | 1.349 | 1.349 | 1.349 | 1.3596 | 1.4021 | 1.4021 | 1.4234 | 1.4234 | 1.4446 | 1.4446 | 1.4658 | 1.4871 | 1.5508 | 1.5721 | 1.5721 | 1.6039 | 1.6146 | 1.7208 | 1.827 | 1.9332 | 2.0288 | 2.135 | 2.2413 | 2.3369 | 2.4431 | 2.5493 | 2.6555 | 2.7299 | 2.8042 | 2.8786 | 2.9529 | 3.0273 | 3.1017 | 3.176 | 3.261 | 3.3353 | 3.4097 | 3.484 | 3.5584 | 3.6328 | 3.7071 | 3.7815 | 3.8664 | 3.9408 | 4.0152 | 4.0895 | 4.1639 | 4.2382 | 4.3126 | 4.3975 | 4.4719 | 4.5463 | 4.6206 | 4.695 | 4.7693 | 4.8437 | 4.918 | 5.003 | 5.0774 | 5.1517 | 5.2261 | 5.3004
Woody Biomass B2A | 2007 | 1 | mmBtu | Feed | 19.5511 | 20.5887 | 3.8087 | 3.8087 | 3.8087 | 3.8087 | 3.5804 | 3.2815 | 3.056 | 2.9207 | 2.8587 | 2.8587 | 2.8587 | 2.8587 | 2.8587 | 2.8587 | 2.8587 | 2.8587 | 2.8587 | 2.8587 | 2.8587 | 2.8587 | 2.8587 | 2.8587 | 2.8587 | 2.8587 | 2.8587 | 2.8587 | 2.8587 | 2.8587 | 2.8587 | 2.8587 | 2.8587 | 2.8587 | 2.8587 | 2.8587 | 2.8587 | 2.8587 | 2.8587 | 2.8587 | 2.8587 | 2.8587 | 2.8587 | 2.8587 | 2.8587 | 2.8587 | 2.8587 | 2.8587 | 2.8587 | 2.8587 | 2.8587 | 2.8587 | 2.8587 | 2.8587 | 2.8587 | 2.8587 | 2.8587 | 2.8587 | 2.8587 | 2.8587 | 2.8587 | 2.8587 | 2.8587 | 2.8587 | 2.8587 | 2.8587 | 2.8587 | 2.8587 | 2.8587
Pyrolysis Oil | 2007 | 1 | kg | Feed | 17.4 | N/A | 13.6 | 13.6 | 13.6 | 13.6 | 13.6 | 13.6 | 13.6 | 13.6 | 13.6 | 13.6 | 13.6 | 13.6 | 13.6 | 14.11 | 14.11 | 14.11 | 14.11 | 14.11 | 14.11 | 14.11 | 14.11 | 14.11 | 14.11 | 14.11 | 14.11 | 14.11 | 14.11 | 14.11 | 14.11 | 14.11 | 14.11 | 14.11 | 14.11 | 14.11 | 14.11 | 14.11 | 14.11 | 14.11 | 14.11 | 14.11 | 14.11 | 14.11 | 14.11 | 14.11 | 14.11 | 14.11 | 14.11 | 14.11 | 14.11 | 14.11 | 14.11 | 14.11 | 14.11 | 14.11 | 14.11 | 14.11 | 14.11 | 14.11 | 14.11 | 14.11 | 14.11 | 14.11 | 14.11 | 14.11 | 14.11 | 14.11 | 14.11
Methanol | 2007 | 1 | kg | Feed | 20.0936 | 22.8838 | 23.6 | 23.6 | 23.6 | 23.6 | 23.6 | 23.6 | 23.6 | 23.6 | 23.6 | 23.6 | 23.6 | 23.6 | 23.6 | 23.6 | 23.6 | 23.6 | 23.6 | 23.6 | 23.6 | 23.6 | 23.6 | 23.6 | 23.6 | 23.6 | 23.6 | 23.6 | 23.6 | 23.6 | 23.6 | 23.6 | 23.6 | 23.6 | 23.6 | 23.6 | 23.6 | 23.6 | 23.6 | 23.6 | 23.6 | 23.6 | 23.6 | 23.6 | 23.6 | 23.6 | 23.6 | 23.6 | 23.6 | 23.6 | 23.6 | 23.6 | 23.6 | 23.6 | 23.6 | 23.6 | 23.6 | 23.6 | 23.6 | 23.6 | 23.6 | 23.6 | 23.6 | 23.6 | 23.6 | 23.6 | 23.6 | 23.6 | 23.6
Ethanol | 2007 | 1 | gallons | Feed | 26.9516 | 29.847 | 48.3 | 48.3 | 48.3 | 48.3 | 47.43 | 42.59 | 37.5 | 35.64 | 29.8 | 29.8 | 29.8 | 29.8 | 29.8 | 29.8 | 29.8 | 29.8 | 29.8 | 29.8 | 29.8 | 29.8 | 29.8 | 29.8 | 29.8 | 29.8 | 29.8 | 29.8 | 29.8 | 29.8 | 29.8 | 29.8 | 29.8 | 29.8 | 29.8 | 29.8 | 29.8 | 29.8 | 29.8 | 29.8 | 29.8 | 29.8 | 29.8 | 29.8 | 29.8 | 29.8 | 29.8 | 29.8 | 29.8 | 29.8 | 29.8 | 29.8 | 29.8 | 29.8 | 29.8 | 29.8 | 29.8 | 29.8 | 29.8 | 29.8 | 29.8 | 29.8 | 29.8 | 29.8 | 29.8 | 29.8 | 29.8 | 29.8 | 29.8
Electric Utility Steam Coal | 2007 | 1 | mmBtu | Feed | 22.7322 | 23.9676 | 1.7344 | 1.7344 | 1.7344 | 1.7789 | 1.9299 | 1.9811 | 1.8611 | 1.8722 | 1.8564 | 1.8806 | 1.9031 | 1.906 | 1.9159 | 1.9248 | 1.9396 | 1.9452 | 1.9551 | 1.961 | 1.9741 | 1.9799 | 1.9843 | 1.9887 | 1.9951 | 2.0062 | 2.019 | 2.0324 | 2.0433 | 2.0477 | 2.0522 | 2.0567 | 2.0612 | 2.0657 | 2.0702 | 2.0747 | 2.0792 | 2.0837 | 2.0882 | 2.0927 | 2.0972 | 2.1017 | 2.1062 | 2.1106 | 2.1151 | 2.1196 | 2.1241 | 2.1286 | 2.1331 | 2.1372 | 2.1412 | 2.1452 | 2.1493 | 2.1533 | 2.1574 | 2.1614 | 2.1655 | 2.1695 | 2.1736 | 2.1776 | 2.1817 | 2.1857 | 2.1897 | 2.1938 | 2.198 | 2.2021 | 2.2063 | 2.2104 | 2.2146
Commercial Electricity | 2007 | 1 | kWh | Feed Utility Byprod |  |  | 26.8969 | 26.8969 | 26.8969 | 26.5685 | 27.5425 | 26.1676 | 23.5408 | 24.2476 | 24.114 | 24.1423 | 24.3339 | 24.4202 | 24.74 | 25.0882 | 25.484 | 25.753 | 26.1802 | 26.5426 | 26.7729 | 26.7169 | 26.7329 | 26.6727 | 26.7094 | 27.0097 | 27.4081 | 27.7625 | 28.1059 | 28.0976 | 28.0893 | 28.081 | 28.0727 | 28.0644 | 28.0562 | 28.0479 | 28.0396 | 28.0313 | 28.023 | 28.0147 | 28.0064 | 27.9981 | 27.9899 | 27.9816 | 27.9733 | 27.965 | 27.9567 | 27.9484 | 27.9401 | 27.9579 | 27.9756 | 27.9934 | 28.0111 | 28.0289 | 28.0466 | 28.0644 | 28.0821 | 28.0999 | 28.1176 | 28.1354 | 28.1531 | 28.1709 | 28.1886 | 28.2064 | 28.2243 | 28.2422 | 28.2601 | 28.278 | 28.296
Industrial Electricity | 2007 | 1 | kWh | Feed Utility Byprod |  |  | 17.4416 | 17.4416 | 17.4416 | 17.6518 | 19.2743 | 18.1607 | 15.9509 | 16.3643 | 16.2617 | 16.193 | 16.3022 | 16.4153 | 16.6968 | 16.9764 | 17.2608 | 17.4947 | 17.8228 | 18.0902 | 18.2997 | 18.2979 | 18.3179 | 18.3174 | 18.3452 | 18.5923 | 18.9312 | 19.2367 | 19.4891 | 19.4833 | 19.4776 | 19.4719 | 19.4661 | 19.4604 | 19.4546 | 19.4489 | 19.4431 | 19.4374 | 19.4316 | 19.4259 | 19.4201 | 19.4144 | 19.4086 | 19.4029 | 19.3972 | 19.3914 | 19.3857 | 19.3799 | 19.3742 | 19.3865 | 19.3988 | 19.4111 | 19.4234 | 19.4357 | 19.448 | 19.4603 | 19.4726 | 19.4849 | 19.4972 | 19.5095 | 19.5219 | 19.5342 | 19.5465 | 19.5588 | 19.5712 | 19.5836 | 19.5961 | 19.6085 | 19.6209
Residential Electricity | 2007 | 1 | kWh | Feed Utility Byprod |  |  | 29.5799 | 29.5799 | 29.5799 | 29.5564 | 30.1164 | 29.1344 | 27.1245 | 28.3162 | 28.5324 | 28.8392 | 29.1885 | 29.273 | 29.5253 | 29.8482 | 30.157 | 30.3514 | 30.7397 | 31.0813 | 31.2739 | 31.2071 | 31.2039 | 31.187 | 31.24 | 31.584 | 31.9757 | 32.3692 | 32.6924 | 32.6828 | 32.6731 | 32.6635 | 32.6539 | 32.6442 | 32.6346 | 32.6249 | 32.6153 | 32.6057 | 32.596 | 32.5864 | 32.5767 | 32.5671 | 32.5575 | 32.5478 | 32.5382 | 32.5285 | 32.5189 | 32.5093 | 32.4996 | 32.5203 | 32.5409 | 32.5616 | 32.5822 | 32.6029 | 32.6235 | 32.6441 | 32.6648 | 32.6854 | 32.7061 | 32.7267 | 32.7474 | 32.768 | 32.7887 | 32.8093 | 32.8301 | 32.851 | 32.8718 | 32.8927 | 32.9135
AEO_2009_High_Price_Case | Prices are in $(2007)/GJ LHV | [5 empty] | Except as noted,values are extrapolated based on PNNL mini-CAM model (see AEO Data tab) 2030: Except as noted,values are extrapolated based on PNNL mini-CAM model (see AEO Data tab)
Year | Source Data Year | Reference year Conversion | Display Units | Use Category | LHV (MJ/kg) | HHV (MJ/kg) | 2004 | 2005 | 2006 | 2007 | 2008 | 2009 | 2010 | 2011 | 2012 | 2013 | 2014 | 2015 | 2016 | 2017 | 2018 | 2019 | 2020 | 2021 | 2022 | 2023 | 2024 | 2025 | 2026 | 2027 | 2028 | 2029 | 2030 | 2031 | 2032 | 2033 | 2034 | 2035 | 2036 | 2037 | 2038 | 2039 | 2040 | 2041 | 2042 | 2043 | 2044 | 2045 | 2046 | 2047 | 2048 | 2049 | 2050 | 2051 | 2052 | 2053 | 2054 | 2055 | 2056 | 2057 | 2058 | 2059 | 2060 | 2061 | 2062 | 2063 | 2064 | 2065 | 2066 | 2067 | 2068 | 2069 | 2070
Feedstock Type
Residential Natural Gas | 2007 | 1 | mmBtu | Feed Utility | 47.1413 | 52.2247 | 14.3861 | 14.3861 | 14.3861 | 13.3267 | 13.6677 | 12.2717 | 12.9457 | 12.8629 | 12.8876 | 12.9127 | 13.0432 | 13.2213 | 13.3414 | 13.5561 | 13.7433 | 13.788 | 13.5598 | 13.1914 | 13.2427 | 13.5162 | 13.783 | 14.0095 | 14.2988 | 14.5581 | 14.8552 | 15.1422 | 15.3434 | 15.4736 | 15.6039 | 15.7341 | 15.8644 | 15.9946 | 16.1249 | 16.2551 | 16.3854 | 16.5157 | 16.6459 | 16.7762 | 16.9064 | 17.0367 | 17.1669 | 17.2972 | 17.4275 | 17.5577 | 17.688 | 17.8182 | 17.9485 | 18.1262 | 18.3039 | 18.4816 | 18.6594 | 18.8371 | 19.0148 | 19.1925 | 19.3703 | 19.548 | 19.7257 | 19.9034 | 20.0811 | 20.2589 | 20.4366 | 20.6143 | 20.8184 | 21.0225 | 21.2267 | 21.4308 | 21.6349
Commercial Natural Gas | 2007 | 1 | mmBtu | Feed Utility | 47.1413 | 52.2247 | 12.4918 | 12.4918 | 12.4918 | 11.5402 | 12.0996 | 10.6827 | 11.3227 | 11.2715 | 11.3402 | 11.3668 | 11.5163 | 11.717 | 11.8452 | 12.0615 | 12.2563 | 12.3097 | 12.1027 | 11.7494 | 11.8236 | 12.1114 | 12.3916 | 12.6037 | 12.8882 | 13.1446 | 13.4469 | 13.7161 | 13.9068 | 14.0248 | 14.1429 | 14.261 | 14.379 | 14.4971 | 14.6151 | 14.7332 | 14.8513 | 14.9693 | 15.0874 | 15.2054 | 15.3235 | 15.4416 | 15.5596 | 15.6777 | 15.7958 | 15.9138 | 16.0319 | 16.1499 | 16.268 | 16.4291 | 16.5902 | 16.7512 | 16.9123 | 17.0734 | 17.2345 | 17.3956 | 17.5567 | 17.7177 | 17.8788 | 18.0399 | 18.201 | 18.3621 | 18.5231 | 18.6842 | 18.8692 | 19.0542 | 19.2392 | 19.4242 | 19.6093
Industrial Natural Gas | 2007 | 1 | mmBtu | Feed Utility | 47.1413 | 52.2247 | 8.3547 | 8.3547 | 8.3547 | 7.8915 | 9.4096 | 6.953 | 7.4802 | 7.4246 | 7.5113 | 7.5829 | 7.7496 | 7.9698 | 8.0694 | 8.2586 | 8.4342 | 8.4682 | 8.2503 | 7.8915 | 7.9728 | 8.1986 | 8.4608 | 8.7009 | 8.9551 | 9.1718 | 9.4319 | 9.6907 | 9.889 | 9.9729 | 10.0569 | 10.1408 | 10.2248 | 10.3087 | 10.3927 | 10.4766 | 10.5606 | 10.6445 | 10.7285 | 10.8124 | 10.8964 | 10.9803 | 11.0643 | 11.1482 | 11.2322 | 11.3161 | 11.4001 | 11.484 | 11.568 | 11.6825 | 11.7971 | 11.9116 | 12.0262 | 12.1407 | 12.2552 | 12.3698 | 12.4843 | 12.5989 | 12.7134 | 12.828 | 12.9425 | 13.0571 | 13.1716 | 13.2861 | 13.4177 | 13.5492 | 13.6808 | 13.8124 | 13.9439
Electric Utility Natural Gas | 2007 | 1 | mmBtu | Feed Utility | 47.1413 | 52.2247 | 7.4079 | 7.4079 | 7.4079 | 7.3707 | 9.6381 | 6.6399 | 7.1261 | 7.0937 | 7.242 | 7.2463 | 7.3896 | 7.602 | 7.714 | 7.8894 | 8.062 | 8.0865 | 7.8463 | 7.5037 | 7.62 | 7.8694 | 8.1321 | 8.3787 | 8.6067 | 8.8172 | 9.0469 | 9.2921 | 9.4586 | 9.5389 | 9.6192 | 9.6995 | 9.7798 | 9.8601 | 9.9404 | 10.0207 | 10.101 | 10.1813 | 10.2616 | 10.3419 | 10.4222 | 10.5025 | 10.5828 | 10.6631 | 10.7434 | 10.8237 | 10.904 | 10.9843 | 11.0646 | 11.1741 | 11.2837 | 11.3932 | 11.5028 | 11.6124 | 11.7219 | 11.8315 | 11.941 | 12.0506 | 12.1601 | 12.2697 | 12.3793 | 12.4888 | 12.5984 | 12.7079 | 12.8338 | 12.9596 | 13.0854 | 13.2113 | 13.3371
Bio Methane | 2007 | 1 | mmBtu | Feed Utility | 47.1413 | 52.2247 | 12.4265 | 12.4265 | 12.4265 | 12.4265 | 12.4265 | 12.4265 | 12.4265 | 12.4265 | 12.4265 | 12.4265 | 12.4265 | 12.4265 | 12.4265 | 12.4265 | 12.4265 | 12.4265 | 12.4265 | 12.4265 | 12.4265 | 12.4265 | 12.4265 | 12.4265 | 12.4265 | 12.4265 | 12.4265 | 12.4265 | 12.4265 | 12.4265 | 12.4265 | 12.4265 | 12.4265 | 12.4265 | 12.4265 | 12.4265 | 12.4265 | 12.4265 | 12.4265 | 12.4265 | 12.4265 | 12.4265 | 12.4265 | 12.4265 | 12.4265 | 12.4265 | 12.4265 | 12.4265 | 12.4265 | 12.4265 | 12.4265 | 12.4265 | 12.4265 | 12.4265 | 12.4265 | 12.4265 | 12.4265 | 12.4265 | 12.4265 | 12.4265 | 12.4265 | 12.4265 | 12.4265 | 12.4265 | 12.4265 | 12.4265 | 12.4265 | 12.4265 | 12.4265
Woody Biomass | 2005 | 1.0622 | mmBtu | Feed | 19.5511 | 20.5887 | 1.349 | 1.349 | 1.349 | 1.349 | 1.349 | 1.349 | 1.349 | 1.349 | 1.3596 | 1.4021 | 1.4021 | 1.4234 | 1.4234 | 1.4446 | 1.4446 | 1.4658 | 1.4871 | 1.5508 | 1.5721 | 1.5721 | 1.6039 | 1.6146 | 1.7208 | 1.827 | 1.9332 | 2.0288 | 2.135 | 2.2413 | 2.3369 | 2.4431 | 2.5493 | 2.6555 | 2.7299 | 2.8042 | 2.8786 | 2.9529 | 3.0273 | 3.1017 | 3.176 | 3.261 | 3.3353 | 3.4097 | 3.484 | 3.5584 | 3.6328 | 3.7071 | 3.7815 | 3.8664 | 3.9408 | 4.0152 | 4.0895 | 4.1639 | 4.2382 | 4.3126 | 4.3975 | 4.4719 | 4.5463 | 4.6206 | 4.695 | 4.7693 | 4.8437 | 4.918 | 5.003 | 5.0774 | 5.1517 | 5.2261 | 5.3004
Woody Biomass B2A | 2007 | 1 | GJ | Feed | 19.5511 | 20.5887 | 3.8087 | 3.8087 | 3.8087 | 3.8087 | 3.5804 | 3.2815 | 3.056 | 2.9207 | 2.8587 | 2.8587 | 2.8587 | 2.8587 | 2.8587 | 2.8587 | 2.8587 | 2.8587 | 2.8587 | 2.8587 | 2.8587 | 2.8587 | 2.8587 | 2.8587 | 2.8587 | 2.8587 | 2.8587 | 2.8587 | 2.8587 | 2.8587 | 2.8587 | 2.8587 | 2.8587 | 2.8587 | 2.8587 | 2.8587 | 2.8587 | 2.8587 | 2.8587 | 2.8587 | 2.8587 | 2.8587 | 2.8587 | 2.8587 | 2.8587 | 2.8587 | 2.8587 | 2.8587 | 2.8587 | 2.8587 | 2.8587 | 2.8587 | 2.8587 | 2.8587 | 2.8587 | 2.8587 | 2.8587 | 2.8587 | 2.8587 | 2.8587 | 2.8587 | 2.8587 | 2.8587 | 2.8587 | 2.8587 | 2.8587 | 2.8587 | 2.8587 | 2.8587
Electric Utility Steam Coal | 2007 | 1 | mmBtu | Feed | 22.7322 | 23.9676 | 1.7344 | 1.7344 | 1.7344 | 1.7789 | 1.9419 | 1.9148 | 1.9204 | 1.9426 | 1.9637 | 1.9847 | 2.0126 | 2.0413 | 2.0253 | 2.0252 | 2.0272 | 2.0296 | 2.0319 | 2.0295 | 2.0358 | 2.0498 | 2.0592 | 2.0741 | 2.0867 | 2.0958 | 2.1088 | 2.1242 | 2.14 | 2.1447 | 2.1494 | 2.1541 | 2.1588 | 2.1635 | 2.1682 | 2.1729 | 2.1776 | 2.1823 | 2.187 | 2.1917 | 2.1964 | 2.2011 | 2.2058 | 2.2105 | 2.2152 | 2.22 | 2.2247 | 2.2294 | 2.2341 | 2.2383 | 2.2425 | 2.2468 | 2.251 | 2.2553 | 2.2595 | 2.2637 | 2.268 | 2.2722 | 2.2764 | 2.2807 | 2.2849 | 2.2892 | 2.2934 | 2.2976 | 2.302 | 2.3063 | 2.3107 | 2.3151 | 2.3194
Commercial Electricity | 2007 | 1 | kWh | Feed Utility Byprod |  |  | 28.3763 | 28.3763 | 28.3763 | 28.0735 | 29.5588 | 29.5757 | 27.5264 | 27.8994 | 27.6247 | 27.7482 | 27.7077 | 28.0117 | 28.3554 | 28.5976 | 28.9308 | 29.1657 | 29.3001 | 29.0142 | 29.0032 | 29.3291 | 29.795 | 30.2991 | 30.6775 | 31.04 | 31.3894 | 31.5412 | 31.7004 | 31.6911 | 31.6817 | 31.6724 | 31.663 | 31.6537 | 31.6443 | 31.635 | 31.6256 | 31.6163 | 31.607 | 31.5976 | 31.5883 | 31.5789 | 31.5696 | 31.5602 | 31.5509 | 31.5415 | 31.5322 | 31.5228 | 31.5135 | 31.5335 | 31.5535 | 31.5735 | 31.5936 | 31.6136 | 31.6336 | 31.6536 | 31.6736 | 31.6937 | 31.7137 | 31.7337 | 31.7537 | 31.7737 | 31.7938 | 31.8138 | 31.834 | 31.8542 | 31.8744 | 31.8946 | 31.9148
Industrial Electricity | 2007 | 1 | kWh | Feed Utility Byprod |  |  | 18.4113 | 18.4113 | 18.4113 | 18.6343 | 20.7066 | 20.6398 | 18.9006 | 18.9754 | 18.7486 | 18.7451 | 18.6228 | 18.824 | 19.081 | 19.2207 | 19.4467 | 19.6084 | 19.696 | 19.5056 | 19.5494 | 19.802 | 20.2326 | 20.693 | 21.0237 | 21.3397 | 21.6293 | 21.7338 | 21.7628 | 21.7564 | 21.7499 | 21.7435 | 21.7371 | 21.7307 | 21.7243 | 21.7179 | 21.7114 | 21.705 | 21.6986 | 21.6922 | 21.6858 | 21.6794 | 21.6729 | 21.6665 | 21.6601 | 21.6537 | 21.6473 | 21.6409 | 21.6344 | 21.6482 | 21.6619 | 21.6757 | 21.6894 | 21.7032 | 21.7169 | 21.7306 | 21.7444 | 21.7581 | 21.7719 | 21.7856 | 21.7994 | 21.8131 | 21.8268 | 21.8406 | 21.8545 | 21.8683 | 21.8822 | 21.8961 | 21.91
Residential Electricity | 2007 | 1 | kWh | Feed Utility Byprod |  |  | 31.2068 | 31.2068 | 31.2068 | 31.1878 | 32.3382 | 32.4163 | 31.1409 | 31.8761 | 31.9221 | 32.3005 | 32.3526 | 32.6394 | 32.8944 | 33.1173 | 33.4145 | 33.6292 | 33.7771 | 33.6048 | 33.6647 | 34.0251 | 34.5386 | 35.1053 | 35.5296 | 35.8878 | 36.2098 | 36.3884 | 36.4942 | 36.4835 | 36.4727 | 36.4619 | 36.4512 | 36.4404 | 36.4297 | 36.4189 | 36.4081 | 36.3974 | 36.3866 | 36.3759 | 36.3651 | 36.3543 | 36.3436 | 36.3328 | 36.3221 | 36.3113 | 36.3005 | 36.2898 | 36.279 | 36.3021 | 36.3251 | 36.3482 | 36.3712 | 36.3943 | 36.4173 | 36.4403 | 36.4634 | 36.4864 | 36.5095 | 36.5325 | 36.5556 | 36.5786 | 36.6017 | 36.6247 | 36.648 | 36.6712 | 36.6945 | 36.7178 | 36.741
AEO_2010_Reference_Case | Prices are in $(2007)/GJ LHV | [5 empty] | Except as noted,values are extrapolated based on PNNL mini-CAM model (see AEO Data tab) 2030: Except as noted,values are extrapolated based on PNNL mini-CAM model (see AEO Data tab)
Year | Source Data Year | Reference year Conversion | Display Units | Use Category | LHV (MJ/kg) | HHV (MJ/kg) | 2004 | 2005 | 2006 | 2007 | 2008 | 2009 | 2010 | 2011 | 2012 | 2013 | 2014 | 2015 | 2016 | 2017 | 2018 | 2019 | 2020 | 2021 | 2022 | 2023 | 2024 | 2025 | 2026 | 2027 | 2028 | 2029 | 2030 | 2031 | 2032 | 2033 | 2034 | 2035 | 2036 | 2037 | 2038 | 2039 | 2040 | 2041 | 2042 | 2043 | 2044 | 2045 | 2046 | 2047 | 2048 | 2049 | 2050 | 2051 | 2052 | 2053 | 2054 | 2055 | 2056 | 2057 | 2058 | 2059 | 2060 | 2061 | 2062 | 2063 | 2064 | 2065 | 2066 | 2067 | 2068 | 2069 | 2070
Feedstock Type
Residential Natural Gas | 2008 | 0.979 | mmBtu | Feed Utility | 47.1413 | 52.2247 | 13.3026 | 13.3026 | 13.3026 | 13.3026 | 13.8577 | 11.7092 | 11.1952 | 12.1101 | 12.2026 | 11.8017 | 11.7297 | 11.8839 | 11.9765 | 12.0176 | 12.0895 | 12.1615 | 12.2849 | 12.4082 | 12.6036 | 12.6344 | 12.5419 | 12.6344 | 12.8092 | 13.0148 | 13.2615 | 13.5288 | 13.8166 | 14.1661 | 14.3204 | 14.4232 | 14.6493 | 14.8035 | 14.9711 | 15.1387 | 15.3062 | 15.4738 | 15.6413 | 15.8089 | 15.9765 | 16.144 | 16.3116 | 16.4792 | 16.6467 | 16.8143 | 16.9819 | 17.1494 | 17.317 | 17.4885 | 17.6599 | 17.8314 | 18.0029 | 18.1743 | 18.3458 | 18.5173 | 18.6887 | 18.8602 | 19.0317 | 19.2032 | 19.3746 | 19.5461 | 19.7176 | 19.889 | 20.086 | 20.2829 | 20.4798 | 20.6768 | 20.8737
Commercial Natural Gas | 2008 | 0.979 | mmBtu | Feed Utility | 47.1413 | 52.2247 | 11.5139 | 11.5139 | 11.5139 | 11.5139 | 12.2746 | 9.3036 | 8.913 | 9.9924 | 10.3522 | 10.198 | 10.126 | 10.2699 | 10.3625 | 10.3933 | 10.4447 | 10.5167 | 10.64 | 10.7531 | 10.9484 | 10.9896 | 10.9176 | 10.9998 | 11.1643 | 11.3494 | 11.5961 | 11.8428 | 12.1101 | 12.4494 | 12.6036 | 12.6652 | 12.8708 | 13.0148 | 13.1621 | 13.3094 | 13.4567 | 13.604 | 13.7514 | 13.8987 | 14.046 | 14.1933 | 14.3406 | 14.4879 | 14.6353 | 14.7826 | 14.9299 | 15.0772 | 15.2245 | 15.3753 | 15.526 | 15.6768 | 15.8275 | 15.9783 | 16.129 | 16.2798 | 16.4305 | 16.5813 | 16.732 | 16.8828 | 17.0335 | 17.1843 | 17.335 | 17.4858 | 17.6589 | 17.832 | 18.0052 | 18.1783 | 18.3515
Industrial Natural Gas | 2008 | 0.979 | mmBtu | Feed Utility | 47.1413 | 52.2247 | 7.7924 | 7.7924 | 7.7924 | 7.7924 | 9.3653 | 4.3177 | 5.0065 | 6.1373 | 6.5691 | 6.5074 | 6.456 | 6.6307 | 6.7027 | 6.6924 | 6.7335 | 6.7849 | 6.8877 | 6.97 | 7.155 | 7.2064 | 7.155 | 7.2167 | 7.3504 | 7.4943 | 7.7204 | 7.9466 | 8.2036 | 8.5223 | 8.6354 | 8.6559 | 8.8513 | 8.9746 | 9.0762 | 9.1778 | 9.2794 | 9.381 | 9.4826 | 9.5842 | 9.6857 | 9.7873 | 9.8889 | 9.9905 | 10.0921 | 10.1937 | 10.2953 | 10.3968 | 10.4984 | 10.6024 | 10.7063 | 10.8103 | 10.9142 | 11.0182 | 11.1221 | 11.2261 | 11.3301 | 11.434 | 11.538 | 11.6419 | 11.7459 | 11.8498 | 11.9538 | 12.0577 | 12.1771 | 12.2965 | 12.4159 | 12.5353 | 12.6547
Electric Utility Natural Gas | 2008 | 0.979 | mmBtu | Feed Utility | 47.1413 | 52.2247 | 7.4634 | 7.4634 | 7.4634 | 7.4634 | 9.3447 | 4.256 | 4.9859 | 5.9831 | 6.3429 | 6.1065 | 6.0653 | 6.2504 | 6.3326 | 6.3429 | 6.3943 | 6.4663 | 6.5999 | 6.7027 | 6.8775 | 6.9289 | 6.8877 | 6.9392 | 7.1036 | 7.2476 | 7.4737 | 7.7204 | 7.9466 | 8.2447 | 8.3681 | 8.3989 | 8.584 | 8.6971 | 8.7955 | 8.894 | 8.9924 | 9.0908 | 9.1893 | 9.2877 | 9.3862 | 9.4846 | 9.5831 | 9.6815 | 9.78 | 9.8784 | 9.9768 | 10.0753 | 10.1737 | 10.2745 | 10.3752 | 10.4759 | 10.5767 | 10.6774 | 10.7782 | 10.8789 | 10.9796 | 11.0804 | 11.1811 | 11.2819 | 11.3826 | 11.4833 | 11.5841 | 11.6848 | 11.8005 | 11.9162 | 12.0319 | 12.1476 | 12.2633
Bio Methane | 2007 | 1 | mmBtu | Feed Utility | 47.1413 | 52.2247 | 12.4265 | 12.4265 | 12.4265 | 12.4265 | 12.4265 | 12.4265 | 12.4265 | 12.4265 | 12.4265 | 12.4265 | 12.4265 | 12.4265 | 12.4265 | 12.4265 | 12.4265 | 12.4265 | 12.4265 | 12.4265 | 12.4265 | 12.4265 | 12.4265 | 12.4265 | 12.4265 | 12.4265 | 12.4265 | 12.4265 | 12.4265 | 12.4265 | 12.4265 | 12.4265 | 12.4265 | 12.4265 | 12.4265 | 12.4265 | 12.4265 | 12.4265 | 12.4265 | 12.4265 | 12.4265 | 12.4265 | 12.4265 | 12.4265 | 12.4265 | 12.4265 | 12.4265 | 12.4265 | 12.4265 | 12.4265 | 12.4265 | 12.4265 | 12.4265 | 12.4265 | 12.4265 | 12.4265 | 12.4265 | 12.4265 | 12.4265 | 12.4265 | 12.4265 | 12.4265 | 12.4265 | 12.4265 | 12.4265 | 12.4265 | 12.4265 | 12.4265 | 12.4265
Woody Biomass | 2005 | 1.0622 | mmBtu | Feed Utility | 19.5511 | 20.5887 | 1.349 | 1.349 | 1.349 | 1.349 | 1.349 | 1.349 | 1.349 | 1.349 | 1.3596 | 1.4021 | 1.4021 | 1.4234 | 1.4234 | 1.4446 | 1.4446 | 1.4658 | 1.4871 | 1.5508 | 1.5721 | 1.5721 | 1.6039 | 1.6146 | 1.7208 | 1.827 | 1.9332 | 2.0288 | 2.135 | 2.2413 | 2.3369 | 2.4431 | 2.5493 | 2.6555 | 2.7299 | 2.8042 | 2.8786 | 2.9529 | 3.0273 | 3.1017 | 3.176 | 3.261 | 3.3353 | 3.4097 | 3.484 | 3.5584 | 3.6328 | 3.7071 | 3.7815 | 3.8664 | 3.9408 | 4.0152 | 4.0895 | 4.1639 | 4.2382 | 4.3126 | 4.3975 | 4.4719 | 4.5463 | 4.6206 | 4.695 | 4.7693 | 4.8437 | 4.918 | 5.003 | 5.0774 | 5.1517 | 5.2261 | 5.3004
Woody Biomass B2A | 2007 | 1 | GJ | Feed Utility | 19.5511 | 20.5887 | 3.8087 | 3.8087 | 3.8087 | 3.8087 | 3.5804 | 3.2815 | 3.056 | 2.9207 | 2.8587 | 2.8587 | 2.8587 | 2.8587 | 2.8587 | 2.8587 | 2.8587 | 2.8587 | 2.8587 | 2.8587 | 2.8587 | 2.8587 | 2.8587 | 2.8587 | 2.8587 | 2.8587 | 2.8587 | 2.8587 | 2.8587 | 2.8587 | 2.8587 | 2.8587 | 2.8587 | 2.8587 | 2.8587 | 2.8587 | 2.8587 | 2.8587 | 2.8587 | 2.8587 | 2.8587 | 2.8587 | 2.8587 | 2.8587 | 2.8587 | 2.8587 | 2.8587 | 2.8587 | 2.8587 | 2.8587 | 2.8587 | 2.8587 | 2.8587 | 2.8587 | 2.8587 | 2.8587 | 2.8587 | 2.8587 | 2.8587 | 2.8587 | 2.8587 | 2.8587 | 2.8587 | 2.8587 | 2.8587 | 2.8587 | 2.8587 | 2.8587 | 2.8587
Metallurgical Coal | 2008 | 0.979 | mmBtu | Feed | 28.6102 | 29.8653 | 3.5744 | 3.5744 | 3.5744 | 3.5744 | 4.3493 | 4.5721 | 4.6496 | 4.7077 | 4.8627 | 4.8918 | 4.9208 | 4.9208 | 4.9305 | 4.9983 | 5.0564 | 5.1242 | 5.1533 | 5.1824 | 5.192 | 5.1824 | 5.1533 | 5.0758 | 4.9983 | 4.9789 | 4.9789 | 4.9499 | 4.9499 | 4.9305 | 4.9208 | 4.9208 | 4.9014 | 4.9014 | 4.9158 | 4.9302 | 4.9446 | 4.9589 | 4.9733 | 4.9877 | 5.002 | 5.0164 | 5.0308 | 5.0451 | 5.0595 | 5.0739 | 5.0883 | 5.1026 | 5.117 | 5.1267 | 5.1364 | 5.1461 | 5.1558 | 5.1655 | 5.1752 | 5.1849 | 5.1946 | 5.2043 | 5.214 | 5.2238 | 5.2335 | 5.2432 | 5.2529 | 5.2626 | 5.2726 | 5.2825 | 5.2925 | 5.3025 | 5.3125
Other Industrial Coal | 2008 | 0.979 | mmBtu | Feed | 22.7322 | 23.9676 | 1.8002 | 1.8002 | 1.8002 | 1.8002 | 2.0546 | 2.1427 | 1.9861 | 1.9763 | 1.9861 | 1.9861 | 1.9861 | 2.0057 | 1.9861 | 1.9959 | 1.9861 | 1.9763 | 1.9763 | 1.9763 | 1.9861 | 1.9763 | 1.9763 | 1.9763 | 1.9861 | 1.9861 | 1.9959 | 2.0057 | 2.0155 | 2.0253 | 2.035 | 2.0448 | 2.0546 | 2.0742 | 2.0803 | 2.0863 | 2.0924 | 2.0985 | 2.1046 | 2.1107 | 2.1168 | 2.1228 | 2.1289 | 2.135 | 2.1411 | 2.1472 | 2.1532 | 2.1593 | 2.1654 | 2.1695 | 2.1736 | 2.1777 | 2.1818 | 2.1859 | 2.19 | 2.1941 | 2.1983 | 2.2024 | 2.2065 | 2.2106 | 2.2147 | 2.2188 | 2.2229 | 2.227 | 2.2312 | 2.2355 | 2.2397 | 2.2439 | 2.2481
Electric Utility Steam Coal | 2008 | 0.979 | mmBtu | Feed | 22.7322 | 23.9676 | 1.7611 | 1.7611 | 1.7611 | 1.7611 | 2.0057 | 2.1035 | 1.947 | 1.9372 | 1.947 | 1.947 | 1.947 | 1.9666 | 1.947 | 1.9568 | 1.947 | 1.947 | 1.9372 | 1.9372 | 1.947 | 1.947 | 1.947 | 1.947 | 1.9568 | 1.9568 | 1.9666 | 1.9763 | 1.9861 | 1.9959 | 2.0057 | 2.0155 | 2.0253 | 2.0448 | 2.0508 | 2.0568 | 2.0628 | 2.0688 | 2.0748 | 2.0808 | 2.0868 | 2.0928 | 2.0988 | 2.1048 | 2.1108 | 2.1168 | 2.1228 | 2.1288 | 2.1348 | 2.1388 | 2.1429 | 2.1469 | 2.151 | 2.155 | 2.1591 | 2.1631 | 2.1671 | 2.1712 | 2.1752 | 2.1793 | 2.1833 | 2.1874 | 2.1914 | 2.1955 | 2.1997 | 2.2038 | 2.208 | 2.2121 | 2.2163
Commercial Electricity | 2008 | 0.979 | kWh | Feed Utility Byprod |  |  | 28.2049 | 28.2049 | 28.2049 | 28.2049 | 29.83 | 28.3321 | 26.7951 | 25.1798 | 26.1588 | 26.2469 | 25.9923 | 25.9923 | 26.2469 | 26.4035 | 26.4133 | 26.3643 | 26.5504 | 26.7364 | 26.8441 | 27.0399 | 27.1867 | 27.1378 | 27.2846 | 27.4608 | 27.6566 | 28.0678 | 28.3811 | 28.7531 | 29.1055 | 29.272 | 29.5167 | 29.7321 | 29.7204 | 29.7087 | 29.697 | 29.6853 | 29.6736 | 29.662 | 29.6503 | 29.6386 | 29.6269 | 29.6152 | 29.6035 | 29.5918 | 29.5801 | 29.5685 | 29.5568 | 29.5755 | 29.5943 | 29.6131 | 29.6319 | 29.6506 | 29.6694 | 29.6882 | 29.707 | 29.7257 | 29.7445 | 29.7633 | 29.7821 | 29.8009 | 29.8196 | 29.8384 | 29.8574 | 29.8763 | 29.8953 | 29.9142 | 29.9332
Industrial Electricity | 2008 | 0.979 | kWh | Feed Utility Byprod |  |  | 18.6205 | 18.6205 | 18.6205 | 18.6205 | 19.7855 | 19.6191 | 18.7478 | 16.7506 | 17.3576 | 17.2499 | 16.9856 | 17.0051 | 17.2499 | 17.3772 | 17.3967 | 17.3772 | 17.5436 | 17.6904 | 17.8079 | 17.9939 | 18.1408 | 18.1114 | 18.2191 | 18.3855 | 18.5715 | 18.8946 | 19.1687 | 19.4624 | 19.7365 | 19.8736 | 20.089 | 20.275 | 20.267 | 20.2591 | 20.2511 | 20.2431 | 20.2351 | 20.2272 | 20.2192 | 20.2112 | 20.2033 | 20.1953 | 20.1873 | 20.1793 | 20.1714 | 20.1634 | 20.1554 | 20.1682 | 20.181 | 20.1938 | 20.2067 | 20.2195 | 20.2323 | 20.2451 | 20.2579 | 20.2707 | 20.2835 | 20.2963 | 20.3091 | 20.3219 | 20.3347 | 20.3475 | 20.3604 | 20.3733 | 20.3863 | 20.3992 | 20.4121
Residential Electricity | 2008 | 0.979 | kWh | Feed Utility Byprod |  |  | 31.1516 | 31.1516 | 31.1516 | 31.1516 | 32.5908 | 31.6509 | 30.2901 | 29.272 | 30.4272 | 30.809 | 30.8286 | 30.7698 | 30.9754 | 31.1321 | 31.1125 | 31.0146 | 31.1712 | 31.3376 | 31.4062 | 31.5237 | 31.602 | 31.5824 | 31.7195 | 31.8859 | 32.0425 | 32.4341 | 32.7572 | 33.0998 | 33.3935 | 33.5404 | 33.7656 | 33.9809 | 33.9676 | 33.9542 | 33.9409 | 33.9275 | 33.9141 | 33.9008 | 33.8874 | 33.8741 | 33.8607 | 33.8473 | 33.834 | 33.8206 | 33.8073 | 33.7939 | 33.7806 | 33.802 | 33.8235 | 33.8449 | 33.8664 | 33.8878 | 33.9093 | 33.9308 | 33.9522 | 33.9737 | 33.9951 | 34.0166 | 34.0381 | 34.0595 | 34.081 | 34.1024 | 34.1241 | 34.1458 | 34.1674 | 34.1891 | 34.2108
Note on A11: dsteward: values are assumed to be $2007/mmBtu LHV
Note on A12: Data from HyARC - see AEO tab copied values are in $2005/GJ LHV
Note on A13: Values from unpublished B2A model (v1_3_072110) based on Biomass Program 2009 MYPP copied values are in $2007/GJ LHV
Note on A17: AEO data for steam coal to 2030 Mini-CAM projections thereafter (see AEO Data Tab), HHV and LHV, GREET assumptions for electric power
Note on A33: dsteward: values are assumed to be $2007/mmBtu LHV
Note on A34: Data from HyARC - see AEO tab copied values are in $2005/GJ LHV
Note on A35: Values from unpublished B2A model (v1_3_072110) based on Biomass Program 2009 MYPP copied values are in $2007/GJ LHV
Note on A36: AEO data for steam coal to 2030 Mini-CAM projections thereafter (see AEO Data Tab), HHV and LHV, GREET assumptions for electric power
Note on A51: dsteward: values are assumed to be $2007/mmBtu LHV
Note on A52: Data from HyARC - see AEO tab copied values are in $2005/GJ LHV
Note on A53: Values from unpublished B2A model (v1_3_072110) based on Biomass Program 2009 MYPP copied values are in $2007/GJ LHV
Note on A56: AEO data for steam coal to 2030 Mini-CAM projections thereafter (see AEO Data Tab), HHV and LHV, GREET assumptions for electric power
Note on B15: dsteward: Values were adjusted to 2007 dollars. See AEO data tab
Note on J27: dsteward: data before 2006 assumed to be equal to 2006 value

## Non-Energy Material Prices
Other Inputs and Byproducts | Units | Reference Year for Original Data | Reference Year Conversion Factor | 2003 | 2004 | 2005 | 2006 | 2007 | 2008 | 2009 | 2010 | 2011 | 2012 | 2013 | 2014 | 2015 | 2016 | 2017 | 2018 | 2019 | 2020 | 2021 | 2022 | 2023 | 2024 | 2025 | 2026 | 2027 | 2028 | 2029 | 2030 | 2031 | 2032 | 2033 | 2034 | 2035 | 2036 | 2037 | 2038 | 2039 | 2040 | 2041 | 2042 | 2043 | 2044 | 2045 | 2046 | 2047 | 2048 | 2049 | 2050 | 2051 | 2052 | 2053 | 2054 | 2055 | 2056 | 2057 | 2058 | 2059 | 2060 | 2061 | 2062 | 2063 | 2064 | 2065 | 2066 | 2067 | 2068 | 2069 | 2070
Cooling Water | $(2007)/gal | 2005 | 1.0854 | 8.6275e-05 | 8.6275e-05 | 8.6275e-05 | 8.6275e-05 | 8.6275e-05 | 8.6275e-05 | 8.6275e-05 | 8.6275e-05 | 8.6275e-05 | 8.6275e-05 | 8.6275e-05 | 8.6275e-05 | 8.6275e-05 | 8.6275e-05 | 8.6275e-05 | 8.6275e-05 | 8.6275e-05 | 8.6275e-05 | 8.6275e-05 | 8.6275e-05 | 8.6275e-05 | 8.6275e-05 | 8.6275e-05 | 8.6275e-05 | 8.6275e-05 | 8.6275e-05 | 8.6275e-05 | 8.6275e-05 | 8.6275e-05 | 8.6275e-05 | 8.6275e-05 | 8.6275e-05 | 8.6275e-05 | 8.6275e-05 | 8.6275e-05 | 8.6275e-05 | 8.6275e-05 | 8.6275e-05 | 8.6275e-05 | 8.6275e-05 | 8.6275e-05 | 8.6275e-05 | 8.6275e-05 | 8.6275e-05 | 8.6275e-05 | 8.6275e-05 | 8.6275e-05 | 8.6275e-05 | 8.6275e-05 | 8.6275e-05 | 8.6275e-05 | 8.6275e-05 | 8.6275e-05 | 8.6275e-05 | 8.6275e-05 | 8.6275e-05 | 8.6275e-05 | 8.6275e-05 | 8.6275e-05 | 8.6275e-05 | 8.6275e-05 | 8.6275e-05 | 8.6275e-05 | 8.6275e-05 | 8.6275e-05 | 8.6275e-05 | 8.6275e-05 | 8.6275e-05
Demineralized Water | $(2007)/gal | 2005 | 1.0854 | 0.005423 | 0.005423 | 0.005423 | 0.005423 | 0.005423 | 0.005423 | 0.005423 | 0.005423 | 0.005423 | 0.005423 | 0.005423 | 0.005423 | 0.005423 | 0.005423 | 0.005423 | 0.005423 | 0.005423 | 0.005423 | 0.005423 | 0.005423 | 0.005423 | 0.005423 | 0.005423 | 0.005423 | 0.005423 | 0.005423 | 0.005423 | 0.005423 | 0.005423 | 0.005423 | 0.005423 | 0.005423 | 0.005423 | 0.005423 | 0.005423 | 0.005423 | 0.005423 | 0.005423 | 0.005423 | 0.005423 | 0.005423 | 0.005423 | 0.005423 | 0.005423 | 0.005423 | 0.005423 | 0.005423 | 0.005423 | 0.005423 | 0.005423 | 0.005423 | 0.005423 | 0.005423 | 0.005423 | 0.005423 | 0.005423 | 0.005423 | 0.005423 | 0.005423 | 0.005423 | 0.005423 | 0.005423 | 0.005423 | 0.005423 | 0.005423 | 0.005423 | 0.005423 | 0.005423
Process Water | $(2007)/gal | 2005 | 1.0854 | 0.0018077 | 0.0018077 | 0.0018077 | 0.0018077 | 0.0018077 | 0.0018077 | 0.0018077 | 0.0018077 | 0.0018077 | 0.0018077 | 0.0018077 | 0.0018077 | 0.0018077 | 0.0018077 | 0.0018077 | 0.0018077 | 0.0018077 | 0.0018077 | 0.0018077 | 0.0018077 | 0.0018077 | 0.0018077 | 0.0018077 | 0.0018077 | 0.0018077 | 0.0018077 | 0.0018077 | 0.0018077 | 0.0018077 | 0.0018077 | 0.0018077 | 0.0018077 | 0.0018077 | 0.0018077 | 0.0018077 | 0.0018077 | 0.0018077 | 0.0018077 | 0.0018077 | 0.0018077 | 0.0018077 | 0.0018077 | 0.0018077 | 0.0018077 | 0.0018077 | 0.0018077 | 0.0018077 | 0.0018077 | 0.0018077 | 0.0018077 | 0.0018077 | 0.0018077 | 0.0018077 | 0.0018077 | 0.0018077 | 0.0018077 | 0.0018077 | 0.0018077 | 0.0018077 | 0.0018077 | 0.0018077 | 0.0018077 | 0.0018077 | 0.0018077 | 0.0018077 | 0.0018077 | 0.0018077 | 0.0018077
Oxygen | $(2007)/kg | 2005 | 1.0854 | 0.021708 | 0.021708 | 0.021708 | 0.021708 | 0.021708 | 0.021708 | 0.021708 | 0.021708 | 0.021708 | 0.021708 | 0.021708 | 0.021708 | 0.021708 | 0.021708 | 0.021708 | 0.021708 | 0.021708 | 0.021708 | 0.021708 | 0.021708 | 0.021708 | 0.021708 | 0.021708 | 0.021708 | 0.021708 | 0.021708 | 0.021708 | 0.021708 | 0.021708 | 0.021708 | 0.021708 | 0.021708 | 0.021708 | 0.021708 | 0.021708 | 0.021708 | 0.021708 | 0.021708 | 0.021708 | 0.021708 | 0.021708 | 0.021708 | 0.021708 | 0.021708 | 0.021708 | 0.021708 | 0.021708 | 0.021708 | 0.021708 | 0.021708 | 0.021708 | 0.021708 | 0.021708 | 0.021708 | 0.021708 | 0.021708 | 0.021708 | 0.021708 | 0.021708 | 0.021708 | 0.021708 | 0.021708 | 0.021708 | 0.021708 | 0.021708 | 0.021708 | 0.021708 | 0.021708
Sulfuric Acid | $(2007)/kg | 2005 | 1.0854 | 0 | 0 | 0 | 0 | 0 | 0 | 0 | 0 | 0 | 0 | 0 | 0 | 0 | 0 | 0 | 0 | 0 | 0 | 0 | 0 | 0 | 0 | 0 | 0 | 0 | 0 | 0 | 0 | 0 | 0 | 0 | 0 | 0 | 0 | 0 | 0 | 0 | 0 | 0 | 0 | 0 | 0 | 0 | 0 | 0 | 0 | 0 | 0 | 0 | 0 | 0 | 0 | 0 | 0 | 0 | 0 | 0 | 0 | 0 | 0 | 0 | 0 | 0 | 0 | 0 | 0 | 0 | 0
Compressed Inert Gas | $(2007)/kg | 2002 | 1.2924 | 0.033086 | 0.033086 | 0.033086 | 0.033086 | 0.033086 | 0.033086 | 0.033086 | 0.033086 | 0.033086 | 0.033086 | 0.033086 | 0.033086 | 0.033086 | 0.033086 | 0.033086 | 0.033086 | 0.033086 | 0.033086 | 0.033086 | 0.033086 | 0.033086 | 0.033086 | 0.033086 | 0.033086 | 0.033086 | 0.033086 | 0.033086 | 0.033086 | 0.033086 | 0.033086 | 0.033086 | 0.033086 | 0.033086 | 0.033086 | 0.033086 | 0.033086 | 0.033086 | 0.033086 | 0.033086 | 0.033086 | 0.033086 | 0.033086 | 0.033086 | 0.033086 | 0.033086 | 0.033086 | 0.033086 | 0.033086 | 0.033086 | 0.033086 | 0.033086 | 0.033086 | 0.033086 | 0.033086 | 0.033086 | 0.033086 | 0.033086 | 0.033086 | 0.033086 | 0.033086 | 0.033086 | 0.033086 | 0.033086 | 0.033086 | 0.033086 | 0.033086 | 0.033086 | 0.033086

## AEO Data
AEO 2007 Report #: DOE/EIA-0383(2007)
Release date full report: February 2007
Next release date full report: February 2008
Table 3. Energy Prices by Sector and Source
(2005 dollars per million Btu, unless otherwise noted)
|  |  | 2004 | 2005 | 2006 | 2007 | 2008 | 2009 | 2010 | 2011 | 2012 | 2013 | 2014 | 2015 | 2016 | 2017 | 2018 | 2019 | 2020 | 2021 | 2022 | 2023 | 2024 | 2025 | 2026 | 2027 | 2028 | 2029 | 2030 | 2031 | 2032 | 2033 | 2034 | 2035 | 2036 | 2037 | 2038 | 2039 | 2040 | 2041 | 2042 | 2043 | 2044 | 2045 | 2046 | 2047 | 2048 | 2049 | 2050 | 2051 | 2052 | 2053 | 2054 | 2055 | 2056 | 2057 | 2058 | 2059 | 2060 | 2061 | 2062 | 2063 | 2064 | 2065 | 2066 | 2067 | 2068 | 2069 | 2070
Residential
Liquefied Petroleum Gases |  |  | 2004: 18.2104; 2005: 19.2934; 2006: 21.1584; 2007: 24.5404; 2008: 24.4948; 2009: 23.96; 2010: 23.6724; 2011: 23.2634; 2012: 23.1067; 2013: 22.9057; 2014: 22.943; 2015: 22.8816; 2016: 22.9797; 2017: 23.1905; 2018: 23.1291; 2019: 23.0885; 2020: 23.1834; 2021: 23.1547; 2022: 23.2855; 2023: 23.4205; 2024: 23.5405; 2025: 23.5322; 2026: 23.5625; 2027: 23.6532; 2028: 23.782; 2029: 23.869; 2030: 23.9091
Distillate Fuel Oil |  |  | 2004: 12.8933; 2005: 14.7271; 2006: 16.9067; 2007: 17.4485; 2008: 16.9105; 2009: 15.8368; 2010: 14.8749; 2011: 14.0318; 2012: 13.3595; 2013: 12.5964; 2014: 12.5241; 2015: 12.5955; 2016: 12.6309; 2017: 12.7381; 2018: 12.8304; 2019: 13.0523; 2020: 13.1472; 2021: 13.2631; 2022: 13.4222; 2023: 13.3606; 2024: 13.5138; 2025: 13.5604; 2026: 13.6274; 2027: 13.8018; 2028: 13.8979; 2029: 14.0583; 2030: 14.1256
Natural Gas |  |  | 2004: 10.7212; 2005: 12.4282; 2006: 13.0407; 2007: 11.8342; 2008: 11.741; 2009: 11.2508; 2010: 10.976; 2011: 10.5919; 2012: 10.4412; 2013: 10.2498; 2014: 10.2927; 2015: 10.2422; 2016: 10.3305; 2017: 10.5577; 2018: 10.4871; 2019: 10.4393; 2020: 10.54; 2021: 10.5361; 2022: 10.6744; 2023: 10.8301; 2024: 10.9481; 2025: 10.9736; 2026: 11.0175; 2027: 11.1168; 2028: 11.2574; 2029: 11.3709; 2030: 11.4261
Electricity |  |  | 2004: 27.099; 2005: 27.5879; 2006: 27.6366; 2007: 27.492; 2008: 27.3681; 2009: 27.1549; 2010: 26.9128; 2011: 26.5094; 2012: 26.2812; 2013: 26.1725; 2014: 26.0365; 2015: 25.9936; 2016: 26.0853; 2017: 26.3049; 2018: 26.445; 2019: 26.3556; 2020: 26.3687; 2021: 26.4193; 2022: 26.421; 2023: 26.4647; 2024: 26.5621; 2025: 26.6082; 2026: 26.5649; 2027: 26.5695; 2028: 26.6057; 2029: 26.7373; 2030: 26.758
Commercial
Distillate Fuel Oil |  |  | 2004: 10.4803; 2005: 12.6794; 2006: 14.6322; 2007: 15.3236; 2008: 14.4385; 2009: 13.4501; 2010: 12.7189; 2011: 11.981; 2012: 11.3383; 2013: 10.846; 2014: 10.6675; 2015: 10.728; 2016: 10.8702; 2017: 10.9252; 2018: 11.0219; 2019: 11.2923; 2020: 11.3498; 2021: 11.461; 2022: 11.6883; 2023: 11.5127; 2024: 11.6838; 2025: 11.8503; 2026: 11.8575; 2027: 12.0538; 2028: 12.253; 2029: 12.3259; 2030: 12.453
Residual Fuel Oil |  |  | 2004: 6.249; 2005: 8.4144; 2006: 10.1003; 2007: 7.8816; 2008: 7.7979; 2009: 7.6791; 2010: 7.5375; 2011: 7.0601; 2012: 6.9191; 2013: 5.9907; 2014: 6.3125; 2015: 6.4942; 2016: 6.4476; 2017: 6.5857; 2018: 6.7015; 2019: 6.989; 2020: 7.0691; 2021: 7.2426; 2022: 7.4012; 2023: 7.2363; 2024: 7.3776; 2025: 7.1704; 2026: 7.2998; 2027: 7.3952; 2028: 7.4625; 2029: 7.2387; 2030: 7.3114
Natural Gas |  |  | 9.4025 | 11.2028 | 11.3787 | 10.2689 | 10.1576 | 9.6297 | 9.3357 | 8.9214 | 8.7509 | 8.5352 | 8.5525 | 8.4769 | 8.546 | 8.7392 | 8.6564 | 8.5964 | 8.6743 | 8.6351 | 8.7471 | 8.8686 | 8.9717 | 8.9598 | 8.9778 | 9.0513 | 9.1703 | 9.2455 | 9.3029 | 9.3577 | 9.4125 | 9.4673 | 9.5221 | 9.5769 | 9.6853 | 9.7937 | 9.9021 | 10.0105 | 10.1189 | 10.2273 | 10.3357 | 10.4441 | 10.5525 | 10.6609 | 10.7693 | 10.8777 | 10.9861 | 11.0945 | 11.2029 | 11.3138 | 11.4248 | 11.5357 | 11.6466 | 11.7576 | 11.8685 | 11.9794 | 12.0903 | 12.2013 | 12.3122 | 12.4231 | 12.5341 | 12.645 | 12.7559 | 12.8668 | 12.9942 | 13.1217 | 13.2491 | 13.3765 | 13.5039
Electricity |  |  | 24.5915 | 25.2518 | 25.7384 | 25.3377 | 25.2685 | 24.9183 | 24.5005 | 23.8595 | 23.5936 | 23.4435 | 23.3118 | 23.3281 | 23.4844 | 23.7498 | 23.9443 | 23.8893 | 23.9523 | 24.0005 | 24.0064 | 24.0778 | 24.1956 | 24.231 | 24.1812 | 24.1571 | 24.2073 | 24.2877 | 24.2672 | 24.0757 | 23.8842 | 23.6927 | 23.5012 | 23.3097 | 23.3005 | 23.2914 | 23.2822 | 23.273 | 23.2639 | 23.2547 | 23.2455 | 23.2364 | 23.2272 | 23.2181 | 23.2089 | 23.1997 | 23.1906 | 23.1814 | 23.1722 | 23.187 | 23.2017 | 23.2164 | 23.2311 | 23.2458 | 23.2606 | 23.2753 | 23.29 | 23.3047 | 23.3194 | 23.3342 | 23.3489 | 23.3636 | 23.3783 | 23.393 | 23.4079 | 23.4228 | 23.4376 | 23.4525 | 23.4673
Industrial 1/
Liquefied Petroleum Gases |  |  | 2004: 11.1755; 2005: 16.96; 2006: 18.9579; 2007: 17.5131; 2008: 17.3894; 2009: 16.7502; 2010: 16.4239; 2011: 15.9433; 2012: 15.7694; 2013: 15.621; 2014: 15.6275; 2015: 15.5655; 2016: 15.6823; 2017: 15.8656; 2018: 15.8663; 2019: 15.8648; 2020: 15.9074; 2021: 15.8831; 2022: 15.9945; 2023: 16.1068; 2024: 16.2547; 2025: 16.2193; 2026: 16.2301; 2027: 16.319; 2028: 16.4173; 2029: 16.5085; 2030: 16.5492
Distillate Fuel Oil |  |  | 2004: 10.9899; 2005: 13.0815; 2006: 15.1407; 2007: 15.4356; 2008: 14.292; 2009: 13.4233; 2010: 12.9481; 2011: 12.478; 2012: 11.8828; 2013: 11.6418; 2014: 11.3491; 2015: 11.4019; 2016: 11.6325; 2017: 11.6325; 2018: 11.7377; 2019: 12.0607; 2020: 12.0406; 2021: 12.1396; 2022: 12.4212; 2023: 12.1694; 2024: 12.3622; 2025: 12.6196; 2026: 12.5787; 2027: 12.7881; 2028: 13.0696; 2029: 13.0597; 2030: 13.2463
Residual Fuel Oil |  |  | 2004: 5.7739; 2005: 7.7708; 2006: 9.3422; 2007: 9.8767; 2008: 10.0842; 2009: 9.7907; 2010: 9.5023; 2011: 8.7792; 2012: 8.4677; 2013: 8.0373; 2014: 7.9767; 2015: 8.2131; 2016: 8.411; 2017: 8.5568; 2018: 8.6101; 2019: 8.8084; 2020: 8.9135; 2021: 9.0664; 2022: 9.2085; 2023: 9.1495; 2024: 9.2911; 2025: 9.2584; 2026: 9.3849; 2027: 9.5039; 2028: 9.4976; 2029: 9.6069; 2030: 9.5831
Natural Gas 2/ |  |  | 6.4689 | 8.1628 | 7.4494 | 7.3632 | 7.2902 | 6.7422 | 6.4268 | 6.0214 | 5.8671 | 5.6813 | 5.69 | 5.6505 | 5.7415 | 5.9198 | 5.8755 | 5.836 | 5.9 | 5.8859 | 6.0041 | 6.1238 | 6.2413 | 6.2103 | 6.2539 | 6.333 | 6.4338 | 6.5134 | 6.5599 | 6.5507 | 6.5415 | 6.5323 | 6.5232 | 6.514 | 6.5877 | 6.6614 | 6.7352 | 6.8089 | 6.8826 | 6.9564 | 7.0301 | 7.1038 | 7.1776 | 7.2513 | 7.325 | 7.3988 | 7.4725 | 7.5462 | 7.62 | 7.6954 | 7.7709 | 7.8463 | 7.9218 | 7.9972 | 8.0727 | 8.1481 | 8.2236 | 8.299 | 8.3745 | 8.4499 | 8.5254 | 8.6008 | 8.6763 | 8.7517 | 8.8384 | 8.9251 | 9.0117 | 9.0984 | 9.185
Metallurgical Coal |  |  | 2004: 2.3078; 2005: 3.06; 2006: 3.2548; 2007: 3.2975; 2008: 3.2873; 2009: 3.1889; 2010: 3.0941; 2011: 2.9915; 2012: 2.8927; 2013: 2.7893; 2014: 2.7409; 2015: 2.7166; 2016: 2.7061; 2017: 2.7064; 2018: 2.7045; 2019: 2.6898; 2020: 2.7073; 2021: 2.7181; 2022: 2.7191; 2023: 2.7064; 2024: 2.6859; 2025: 2.6957; 2026: 2.705; 2027: 2.7168; 2028: 2.7307; 2029: 2.7413; 2030: 2.7547
Other Industrial Coal |  |  | 2004: 1.803; 2005: 2.15; 2006: 2.2006; 2007: 2.2393; 2008: 2.2451; 2009: 2.2358; 2010: 2.2615; 2011: 2.2481; 2012: 2.2309; 2013: 2.2124; 2014: 2.2059; 2015: 2.1968; 2016: 2.1891; 2017: 2.1857; 2018: 2.1763; 2019: 2.1755; 2020: 2.1818; 2021: 2.1954; 2022: 2.2051; 2023: 2.209; 2024: 2.2188; 2025: 2.2309; 2026: 2.2424; 2027: 2.2517; 2028: 2.2682; 2029: 2.2746; 2030: 2.2863
Coal to Liquids |  |  | 2004: N/A; 2005: N/A; 2006: N/A; 2007: N/A; 2008: N/A; 2009: N/A; 2010: N/A; 2011: 0.88957; 2012: 0.88125; 2013: 0.88442; 2014: 0.89085; 2015: 0.88841; 2016: 0.89323; 2017: 0.90441; 2018: 0.91453; 2019: 0.9547; 2020: 0.96978; 2021: 1.0133; 2022: 1.0278; 2023: 1.0294; 2024: 1.122; 2025: 1.2297; 2026: 1.2694; 2027: 1.2834; 2028: 1.3287; 2029: 1.3301; 2030: 1.3345
Electricity |  |  | 15.8848 | 16.6911 | 18.2582 | 18.7686 | 18.8538 | 18.5182 | 18.014 | 17.2543 | 16.7903 | 16.5901 | 16.4669 | 16.4616 | 16.6056 | 16.8515 | 17.0212 | 17.0009 | 17.0709 | 17.1261 | 17.1409 | 17.2065 | 17.3263 | 17.3538 | 17.3105 | 17.3004 | 17.3316 | 17.4254 | 17.4307 | 17.2672 | 17.1036 | 16.94 | 16.7765 | 16.6129 | 16.6064 | 16.5998 | 16.5933 | 16.5868 | 16.5802 | 16.5737 | 16.5672 | 16.5607 | 16.5541 | 16.5476 | 16.5411 | 16.5345 | 16.528 | 16.5215 | 16.5149 | 16.5254 | 16.5359 | 16.5464 | 16.5569 | 16.5674 | 16.5779 | 16.5884 | 16.5989 | 16.6094 | 16.6198 | 16.6303 | 16.6408 | 16.6513 | 16.6618 | 16.6723 | 16.6829 | 16.6935 | 16.7041 | 16.7147 | 16.7253
Transportation
Liquefied Petroleum Gases 3/ |  |  | 2004: 19.6766; 2005: 23.9161; 2006: 26.8056; 2007: 22.711; 2008: 22.7591; 2009: 22.2688; 2010: 24.3438; 2011: 23.9325; 2012: 23.7633; 2013: 23.5364; 2014: 23.5619; 2015: 23.4868; 2016: 23.5607; 2017: 23.7542; 2018: 23.6548; 2019: 23.5775; 2020: 23.6644; 2021: 23.6253; 2022: 23.7411; 2023: 23.8701; 2024: 23.9738; 2025: 23.9534; 2026: 23.9759; 2027: 24.0566; 2028: 24.1739; 2029: 24.2587; 2030: 24.289
E85 4/ |  |  | 20.9149 | 23.1019 | 24.8115 | 27.7748 | 25.9953 | 24.2666 | 21.2913 | 20.5252 | 20.3361 | 20.1974 | 20.0099 | 20.0933 | 20.1963 | 20.4328 | 20.4077 | 20.6243 | 20.6104 | 20.6177 | 21.0671 | 20.9702 | 20.9622 | 21.2579 | 21.0981 | 21.3195 | 21.4387 | 21.3984 | 21.4992 | 21.3183 | 21.1373 | 20.9564 | 20.7754 | 20.5945 | 20.6082 | 20.6219 | 20.6356 | 20.6493 | 20.663 | 20.6767 | 20.6904 | 20.7041 | 20.7178 | 20.7315 | 20.7452 | 20.7588 | 20.7725 | 20.7862 | 20.7999 | 20.807 | 20.8141 | 20.8211 | 20.8282 | 20.8353 | 20.8423 | 20.8494 | 20.8565 | 20.8635 | 20.8706 | 20.8777 | 20.8848 | 20.8918 | 20.8989 | 20.906 | 20.9131 | 20.9202 | 20.9273 | 20.9344 | 20.9415
Motor Gasoline 5/ |  |  | 15.7218 | 18.6449 | 21.1535 | 20.9645 | 19.721 | 18.6921 | 17.9023 | 17.2322 | 16.8638 | 16.5659 | 16.0857 | 16.0633 | 16.112 | 16.2404 | 16.3247 | 16.6729 | 16.632 | 16.7513 | 17.0515 | 16.9203 | 17.1026 | 17.3232 | 17.1443 | 17.2929 | 17.5313 | 17.5268 | 17.7561 | 18.7408 | 19.7254 | 20.7101 | 21.6947 | 22.6794 | 22.9194 | 23.1595 | 23.3995 | 23.6395 | 23.8796 | 24.1196 | 24.3597 | 24.5997 | 24.8398 | 25.0798 | 25.3199 | 25.5599 | 25.8 | 26.04 | 26.28 | 26.4297 | 26.5793 | 26.729 | 26.8786 | 27.0282 | 27.1779 | 27.3275 | 27.4771 | 27.6268 | 27.7764 | 27.9261 | 28.0757 | 28.2253 | 28.375 | 28.5246 | 28.687 | 28.8495 | 29.0119 | 29.1743 | 29.3367
Jet Fuel 6/ |  |  | 2004: 9.2184; 2005: 13.1439; 2006: 14.9574; 2007: 12.9907; 2008: 11.7224; 2009: 11.2625; 2010: 10.9057; 2011: 10.3721; 2012: 10.0592; 2013: 10.0335; 2014: 9.8431; 2015: 9.8874; 2016: 10.0323; 2017: 10.0872; 2018: 10.2108; 2019: 10.5231; 2020: 10.5069; 2021: 10.588; 2022: 10.8931; 2023: 10.7885; 2024: 10.9106; 2025: 11.0979; 2026: 11.0487; 2027: 11.2275; 2028: 11.5179; 2029: 11.509; 2030: 11.7494
Distillate Fuel Oil 7/ |  |  | 13.5833 | 17.5225 | 19.7922 | 19.7063 | 18.2112 | 17.3086 | 16.8089 | 16.0012 | 15.3922 | 15.213 | 14.8221 | 14.8599 | 15.1214 | 15.0758 | 15.1581 | 15.4796 | 15.4157 | 15.4886 | 15.7731 | 15.4717 | 15.6397 | 15.9126 | 15.834 | 16.0258 | 16.3338 | 16.2625 | 16.471 | 17.3809 | 18.2909 | 19.2009 | 20.1109 | 21.0208 | 21.2433 | 21.4658 | 21.6883 | 21.9108 | 22.1333 | 22.3558 | 22.5783 | 22.8008 | 23.0232 | 23.2457 | 23.4682 | 23.6907 | 23.9132 | 24.1357 | 24.3582 | 24.4969 | 24.6356 | 24.7743 | 24.913 | 25.0517 | 25.1904 | 25.3291 | 25.4678 | 25.6065 | 25.7451 | 25.8838 | 26.0225 | 26.1612 | 26.2999 | 26.4386 | 26.5892 | 26.7397 | 26.8902 | 27.0408 | 27.1913
Residual Fuel Oil |  |  | 2004: 4.8536; 2005: 5.5068; 2006: 7.1623; 2007: 8.8221; 2008: 9.0483; 2009: 8.6029; 2010: 8.0482; 2011: 7.6903; 2012: 7.343; 2013: 7.1018; 2014: 6.9725; 2015: 7.0414; 2016: 7.0324; 2017: 7.1228; 2018: 7.1432; 2019: 7.1685; 2020: 7.359; 2021: 7.4886; 2022: 7.6476; 2023: 7.6767; 2024: 7.8516; 2025: 7.8974; 2026: 8.037; 2027: 8.1833; 2028: 8.1197; 2029: 8.3803; 2030: 8.2735
Natural Gas 8/ |  |  | 2004: 11.9137; 2005: 14.7612; 2006: 11.9819; 2007: 12.2833; 2008: 12.1389; 2009: 12.317; 2010: 13.9655; 2011: 13.5076; 2012: 13.2914; 2013: 13.0437; 2014: 12.9408; 2015: 12.8616; 2016: 12.8948; 2017: 13.0292; 2018: 12.949; 2019: 12.9462; 2020: 12.9757; 2021: 12.9531; 2022: 13.0798; 2023: 13.1107; 2024: 13.1985; 2025: 13.2244; 2026: 13.1752; 2027: 13.2406; 2028: 13.36; 2029: 13.3953; 2030: 13.4536
Electricity |  |  | 2004: 26.1036; 2005: 25.2162; 2006: 26.121; 2007: 25.6292; 2008: 25.7473; 2009: 25.3928; 2010: 24.8616; 2011: 24.3179; 2012: 24.1258; 2013: 23.9807; 2014: 23.7874; 2015: 23.8097; 2016: 23.8764; 2017: 24.0748; 2018: 24.2621; 2019: 24.1838; 2020: 24.217; 2021: 24.2459; 2022: 24.2234; 2023: 24.3074; 2024: 24.428; 2025: 24.4657; 2026: 24.3868; 2027: 24.3451; 2028: 24.4017; 2029: 24.4821; 2030: 24.4609
Electric Power 9/
Distillate Fuel Oil |  |  | 2004: 9.5154; 2005: 11.3847; 2006: 13.2358; 2007: 14.2634; 2008: 13.7692; 2009: 12.7042; 2010: 11.7052; 2011: 10.7795; 2012: 10.0299; 2013: 9.2897; 2014: 9.1973; 2015: 9.2599; 2016: 9.2776; 2017: 9.4403; 2018: 9.5352; 2019: 9.7515; 2020: 9.8428; 2021: 9.9595; 2022: 10.1106; 2023: 10.0771; 2024: 10.2175; 2025: 10.2541; 2026: 10.3189; 2027: 10.4858; 2028: 10.5727; 2029: 10.74; 2030: 10.7862
Residual Fuel Oil |  |  | 2004: 4.991; 2005: 6.9611; 2006: 7.8458; 2007: 7.1944; 2008: 7.2948; 2009: 6.9926; 2010: 6.5808; 2011: 6.2065; 2012: 5.9029; 2013: 5.4571; 2014: 5.4534; 2015: 5.5995; 2016: 5.6287; 2017: 5.7371; 2018: 5.8141; 2019: 6.0071; 2020: 6.0822; 2021: 6.2296; 2022: 6.4187; 2023: 6.3188; 2024: 6.5342; 2025: 6.5805; 2026: 6.637; 2027: 6.7344; 2028: 6.7479; 2029: 6.8498; 2030: 6.847
Natural Gas |  |  | 6.1141 | 8.1813 | 6.9708 | 7.1151 | 7.0668 | 6.5266 | 6.2203 | 5.8298 | 5.6926 | 5.4996 | 5.541 | 5.5007 | 5.5974 | 5.7881 | 5.7226 | 5.6709 | 5.7639 | 5.726 | 5.8378 | 5.9462 | 6.0574 | 6.0477 | 6.0664 | 6.148 | 6.2517 | 6.3135 | 6.3304 | 6.3371 | 6.3437 | 6.3504 | 6.357 | 6.3637 | 6.4357 | 6.5078 | 6.5798 | 6.6518 | 6.7239 | 6.7959 | 6.8679 | 6.94 | 7.012 | 7.084 | 7.1561 | 7.2281 | 7.3001 | 7.3722 | 7.4442 | 7.5179 | 7.5916 | 7.6653 | 7.739 | 7.8127 | 7.8865 | 7.9602 | 8.0339 | 8.1076 | 8.1813 | 8.255 | 8.3287 | 8.4024 | 8.4761 | 8.5499 | 8.6345 | 8.7192 | 8.8038 | 8.8885 | 8.9731
Steam Coal |  |  | 1.4012 | 1.53 | 1.6714 | 1.6918 | 1.704 | 1.7 | 1.7052 | 1.6668 | 1.637 | 1.62 | 1.613 | 1.5999 | 1.5919 | 1.5892 | 1.576 | 1.578 | 1.581 | 1.589 | 1.5983 | 1.602 | 1.6149 | 1.6283 | 1.6393 | 1.6501 | 1.6656 | 1.6749 | 1.6897 | 1.6902 | 1.6908 | 1.6913 | 1.6918 | 1.6923 | 1.6973 | 1.7022 | 1.7072 | 1.7122 | 1.7171 | 1.7221 | 1.727 | 1.732 | 1.737 | 1.7419 | 1.7469 | 1.7519 | 1.7568 | 1.7618 | 1.7667 | 1.7701 | 1.7734 | 1.7768 | 1.7801 | 1.7835 | 1.7868 | 1.7902 | 1.7935 | 1.7969 | 1.8002 | 1.8036 | 1.8069 | 1.8103 | 1.8136 | 1.817 | 1.8204 | 1.8239 | 1.8273 | 1.8308 | 1.8342
Average Price to All Users 10/
Liquefied Petroleum Gases |  |  | 2004: 12.6907; 2005: 17.4824; 2006: 19.4641; 2007: 18.9956; 2008: 18.8806; 2009: 18.2866; 2010: 18.0201; 2011: 17.5716; 2012: 17.4176; 2013: 17.2679; 2014: 17.2913; 2015: 17.2417; 2016: 17.3648; 2017: 17.5622; 2018: 17.5628; 2019: 17.5588; 2020: 17.6206; 2021: 17.5993; 2022: 17.7214; 2023: 17.8418; 2024: 17.9908; 2025: 17.9618; 2026: 17.9887; 2027: 18.0769; 2028: 18.1849; 2029: 18.2631; 2030: 18.3043
E85 4/ |  |  | 2004: 20.9149; 2005: 23.1019; 2006: 24.8115; 2007: 27.7748; 2008: 25.9953; 2009: 24.2666; 2010: 21.2913; 2011: 20.5252; 2012: 20.3361; 2013: 20.1974; 2014: 20.0099; 2015: 20.0933; 2016: 20.1963; 2017: 20.4328; 2018: 20.4077; 2019: 20.6243; 2020: 20.6104; 2021: 20.6177; 2022: 21.0671; 2023: 20.9702; 2024: 20.9622; 2025: 21.2579; 2026: 21.0981; 2027: 21.3195; 2028: 21.4387; 2029: 21.3984; 2030: 21.4992
Motor Gasoline 5/ |  |  | 2004: 15.706; 2005: 18.6021; 2006: 21.108; 2007: 20.9627; 2008: 19.7201; 2009: 18.6906; 2010: 17.9005; 2011: 17.2304; 2012: 16.8618; 2013: 16.5642; 2014: 16.084; 2015: 16.0616; 2016: 16.1101; 2017: 16.2386; 2018: 16.323; 2019: 16.6711; 2020: 16.6302; 2021: 16.7495; 2022: 17.0497; 2023: 16.9185; 2024: 17.1009; 2025: 17.3214; 2026: 17.1425; 2027: 17.2911; 2028: 17.5295; 2029: 17.5252; 2030: 17.7543
Jet Fuel |  |  | 2004: 9.2184; 2005: 13.1439; 2006: 14.9574; 2007: 12.9907; 2008: 11.7224; 2009: 11.2625; 2010: 10.9057; 2011: 10.3721; 2012: 10.0592; 2013: 10.0335; 2014: 9.8431; 2015: 9.8874; 2016: 10.0323; 2017: 10.0872; 2018: 10.2108; 2019: 10.5231; 2020: 10.5069; 2021: 10.588; 2022: 10.8931; 2023: 10.7885; 2024: 10.9106; 2025: 11.0979; 2026: 11.0487; 2027: 11.2275; 2028: 11.5179; 2029: 11.509; 2030: 11.7494
Distillate Fuel Oil |  |  | 2004: 12.9106; 2005: 16.217; 2006: 18.4216; 2007: 18.4379; 2008: 17.1991; 2009: 16.2963; 2010: 15.7045; 2011: 14.9218; 2012: 14.3602; 2013: 14.183; 2014: 13.8626; 2015: 13.9159; 2016: 14.1535; 2017: 14.1446; 2018: 14.24; 2019: 14.5584; 2020: 14.5279; 2021: 14.619; 2022: 14.9022; 2023: 14.6464; 2024: 14.8252; 2025: 15.0819; 2026: 15.0313; 2027: 15.2354; 2028: 15.5303; 2029: 15.5008; 2030: 15.7047
Residual Fuel Oil |  |  | 2004: 5.0985; 2005: 6.5886; 2006: 7.9185; 2007: 8.253; 2008: 8.405; 2009: 8.0573; 2010: 7.6088; 2011: 7.1944; 2012: 6.8676; 2013: 6.4548; 2014: 6.4073; 2015: 6.547; 2016: 6.5696; 2017: 6.6816; 2018: 6.7372; 2019: 6.8651; 2020: 6.9957; 2021: 7.1397; 2022: 7.3089; 2023: 7.2671; 2024: 7.4511; 2025: 7.4737; 2026: 7.5808; 2027: 7.7013; 2028: 7.6767; 2029: 7.8322; 2030: 7.7872
Natural Gas |  |  | 2004: 7.8259; 2005: 9.6488; 2006: 9.1378; 2007: 8.7612; 2008: 8.6626; 2009: 8.1271; 2010: 7.8336; 2011: 7.4448; 2012: 7.2887; 2013: 7.0927; 2014: 7.115; 2015: 7.0642; 2016: 7.152; 2017: 7.347; 2018: 7.2896; 2019: 7.2449; 2020: 7.3208; 2021: 7.3071; 2022: 7.4372; 2023: 7.57; 2024: 7.6925; 2025: 7.6795; 2026: 7.7305; 2027: 7.8213; 2028: 7.9384; 2029: 8.0274; 2030: 8.0851
Metallurgical Coal |  |  | 2004: 2.3078; 2005: 3.06; 2006: 3.2548; 2007: 3.2975; 2008: 3.2873; 2009: 3.1889; 2010: 3.0941; 2011: 2.9915; 2012: 2.8927; 2013: 2.7893; 2014: 2.7409; 2015: 2.7166; 2016: 2.7061; 2017: 2.7064; 2018: 2.7045; 2019: 2.6898; 2020: 2.7073; 2021: 2.7181; 2022: 2.7191; 2023: 2.7064; 2024: 2.6859; 2025: 2.6957; 2026: 2.705; 2027: 2.7168; 2028: 2.7307; 2029: 2.7413; 2030: 2.7547
Other Coal |  |  | 2004: 1.4307; 2005: 1.5707; 2006: 1.706; 2007: 1.7269; 2008: 1.7392; 2009: 1.7345; 2010: 1.7402; 2011: 1.7027; 2012: 1.6732; 2013: 1.6556; 2014: 1.6479; 2015: 1.6347; 2016: 1.6264; 2017: 1.6231; 2018: 1.6098; 2019: 1.6111; 2020: 1.6137; 2021: 1.6215; 2022: 1.6301; 2023: 1.6332; 2024: 1.6453; 2025: 1.6582; 2026: 1.6687; 2027: 1.6788; 2028: 1.6939; 2029: 1.7025; 2030: 1.7166
Coal to Liquids |  |  | 2004: N/A; 2005: N/A; 2006: N/A; 2007: N/A; 2008: N/A; 2009: N/A; 2010: N/A; 2011: 0.88957; 2012: 0.88125; 2013: 0.88442; 2014: 0.89085; 2015: 0.88841; 2016: 0.89323; 2017: 0.90441; 2018: 0.91453; 2019: 0.9547; 2020: 0.96978; 2021: 1.0133; 2022: 1.0278; 2023: 1.0294; 2024: 1.122; 2025: 1.2297; 2026: 1.2694; 2027: 1.2834; 2028: 1.3287; 2029: 1.3301; 2030: 1.3345
Electricity |  |  | 2004: 23.0095; 2005: 23.7341; 2006: 24.3846; 2007: 24.3188; 2008: 24.2979; 2009: 24.0224; 2010: 23.662; 2011: 23.0931; 2012: 22.8024; 2013: 22.6634; 2014: 22.5459; 2015: 22.5456; 2016: 22.6888; 2017: 22.9481; 2018: 23.136; 2019: 23.09; 2020: 23.1542; 2021: 23.2136; 2022: 23.2305; 2023: 23.3047; 2024: 23.4291; 2025: 23.4709; 2026: 23.4338; 2027: 23.4297; 2028: 23.4804; 2029: 23.589; 2030: 23.596
Non-Renewable Energy Expenditures by Sector
(billion 2005 dollars)
Residential |  |  | 2004: 195.9888; 2005: 215.1337; 2006: 218.8056; 2007: 221.2987; 2008: 223.5004; 2009: 221.1046; 2010: 220.4384; 2011: 218.0848; 2012: 218.457; 2013: 217.8497; 2014: 219.4017; 2015: 221.0029; 2016: 224.5924; 2017: 228.5306; 2018: 230.9715; 2019: 232.5716; 2020: 236.0346; 2021: 237.5802; 2022: 240.4363; 2023: 243.3919; 2024: 247.2443; 2025: 248.9877; 2026: 251.0255; 2027: 253.7327; 2028: 257.2892; 2029: 259.9643; 2030: 262.2132
Commercial |  |  | 2004: 141.7785; 2005: 154.3845; 2006: 157.85; 2007: 156.0653; 2008: 159.3121; 2009: 158.5368; 2010: 157.9668; 2011: 156.3502; 2012: 157.3139; 2013: 158.5888; 2014: 160.742; 2015: 163.3749; 2016: 167.2082; 2017: 172.0441; 2018: 175.5826; 2019: 178.0935; 2020: 181.7399; 2021: 185.0134; 2022: 188.7905; 2023: 192.8695; 2024: 197.3603; 2025: 201.1068; 2026: 204.4923; 2027: 208.5022; 2028: 213.246; 2029: 217.9738; 2030: 222.082
Industrial |  |  | 2004: 184.2294; 2005: 196.0731; 2006: 205.3986; 2007: 217.8761; 2008: 214.1478; 2009: 207.1137; 2010: 200.4842; 2011: 191.8148; 2012: 187.2922; 2013: 184.9158; 2014: 184.252; 2015: 184.1145; 2016: 186.8069; 2017: 189.6626; 2018: 190.4999; 2019: 192.0311; 2020: 194.883; 2021: 196.8721; 2022: 200.0719; 2023: 202.1328; 2024: 205.4881; 2025: 206.9782; 2026: 209.3091; 2027: 212.8965; 2028: 216.302; 2029: 219.2678; 2030: 222.0792
Transportation |  |  | 2004: 385.0011; 2005: 474.6628; 2006: 545.7236; 2007: 538.7921; 2008: 508.1102; 2009: 488.4478; 2010: 476.3778; 2011: 463.414; 2012: 458.1605; 2013: 458.5728; 2014: 452.7853; 2015: 459.4185; 2016: 469.7439; 2017: 478.6719; 2018: 487.8708; 2019: 505.2935; 2020: 511.0749; 2021: 521.6462; 2022: 538.7753; 2023: 540.6428; 2024: 554.2117; 2025: 570.28; 2026: 574.3004; 2027: 588.9752; 2028: 607.1214; 2029: 615.455; 2030: 632.7899
Total Non-Renewable Expenditures |  |  | 2004: 906.9978; 2005: 1040.2542; 2006: 1127.7777; 2007: 1134.0322; 2008: 1105.0706; 2009: 1075.2029; 2010: 1055.2672; 2011: 1029.6638; 2012: 1021.2236; 2013: 1019.9271; 2014: 1017.181; 2015: 1027.9108; 2016: 1048.3514; 2017: 1068.9092; 2018: 1084.9248; 2019: 1107.9896; 2020: 1123.7323; 2021: 1141.1119; 2022: 1168.0741; 2023: 1179.037; 2024: 1204.3044; 2025: 1227.3528; 2026: 1239.1272; 2027: 1264.1066; 2028: 1293.9586; 2029: 1312.6609; 2030: 1339.1643
Transportation Renewable Expenditures |  |  | 2004: 0.022793; 2005: 0.033822; 2006: 0.046833; 2007: 0.042311; 2008: 0.04638; 2009: 0.050339; 2010: 0.063797; 2011: 0.071354; 2012: 0.075695; 2013: 0.080607; 2014: 0.08248; 2015: 0.089032; 2016: 0.096232; 2017: 0.10345; 2018: 0.11268; 2019: 0.13151; 2020: 0.15409; 2021: 0.1866; 2022: 0.21708; 2023: 0.24334; 2024: 0.28576; 2025: 0.31987; 2026: 0.34809; 2027: 0.38685; 2028: 0.44324; 2029: 0.46924; 2030: 0.51464
Total Expenditures |  |  | 2004: 907.0206; 2005: 1040.288; 2006: 1127.8246; 2007: 1134.0746; 2008: 1105.1169; 2009: 1075.2532; 2010: 1055.3311; 2011: 1029.7352; 2012: 1021.2993; 2013: 1020.0077; 2014: 1017.2635; 2015: 1027.9998; 2016: 1048.4476; 2017: 1069.0126; 2018: 1085.0375; 2019: 1108.1211; 2020: 1123.8864; 2021: 1141.2986; 2022: 1168.2911; 2023: 1179.2803; 2024: 1204.5902; 2025: 1227.6726; 2026: 1239.4753; 2027: 1264.4934; 2028: 1294.4019; 2029: 1313.1301; 2030: 1339.679
Woody Biomass | See High A Case
Methanol | See High A Case
Prices for Woody Biomass, Methanol and Steam are taken from the AEO High A case below
1/ Includes energy for combined heat and power plants, except those whose primary business is to sell electricity, or electricity and heat, to the public.
2/ Excludes use for lease and plant fuel.
3/ Includes Federal and State taxes while excluding county and local taxes.
4/ E85 refers to a blend of 85 percent ethanol (renewable) and 15 percent motor gasoline (nonrenewable). To address cold starting issues, the percentage of ethanol actually
varies seasonally. The annual average ethanol content of 74 percent is used for this forecast.
5/ Sales weighted-average price for all grades. Includes Federal, State, and local taxes.
6/ Kerosene-type jet fuel. Includes Federal and State taxes while excluding county and local taxes.
7/ Diesel fuel for on-road use. Includes Federal and State taxes while excluding county and local taxes.
8/ Compressed natural gas used as a vehicle fuel. Includes estimated motor vehicle fuel taxes and estimated dispensing costs or charges.
9/ Includes electricity-only and combined heat and power plants whose primary business is to sell electricity, or electricity and heat, to the public.
10/ Weighted averages of end-use fuel prices are derived from the prices shown in each sector and the corresponding sectoral consumption.
Btu = British thermal unit.
N/A = Not applicable.
Note: Data for 2004 and 2005 are model results and may differ slightly from official EIA data reports.
Sources: 2004 and 2005 prices for motor gasoline, distillate fuel oil, and jet fuel are based on prices in the Energy Information Administration (EIA), Petroleum Marketing Annual 2005,
DOE/EIA-0487(2005) (Washington, DC, August 2006). 2004 residential and commercial natural gas delivered prices: EIA, Natural Gas Annual 2004, DOE/EIA-0131(2004)
(Washington, DC, December 2005). 2005 residential and commercial natural gas delivered prices: EIA, Natural Gas Monthly, DOE/EIA-0130(2006/04) (Washington, DC, April 2006).
2004 and 2005 industrial natural gas delivered prices are estimated based on: EIA, Manufacturing Energy Consumption Survey 1994 and industrial and wellhead prices from the
Natural Gas Annual 2004, DOE/EIA-0131(2004) (Washington, DC, December 2005) and the Natural Gas Monthly, DOE/EIA-0130(2006/04) (Washington, DC, April 2006). 2004
transportation sector natural gas delivered prices are based on: EIA, Natural Gas Annual 2004, DOE/EIA-0131(2004) (Washington, DC, December 2005) and estimated state taxes,
federal taxes, and dispensing costs or charges. 2005 transportation sector natural gas delivered prices are model results. 2004 and 2005 electric power sector natural gas prices:
EIA, Electric Power Monthly, May 2005 through April 2006, Table 4.11.A. 2004 and 2005 coal prices based on: EIA, Quarterly Coal Report, October-December 2005, DOE/EIA-0121
(2005/4Q) (Washington, DC, March 2006) and EIA, AEO2007 National Energy Modeling System run aeo2007.d112106a. 2004 and 2005 electricity prices: EIA, Annual Energy Review
2005, DOE/EIA-0384(2005) (Washington, DC, July 2006). 2004 and 2005 ethanol prices derived from weekly spot prices in the Oxy Fuel News. Projections: EIA, AEO2007 National
Energy Modeling System run aeo2007.d112106a.
Raw EIA Price Data
AEO 2005 Reference Case
Report #: DOE/EIA-0383(2005)
Release date full report: January 2005
Energy Prices
Name of file: aeotab_3.xls
http://www.eia.doe.gov/oiaf/aeo/index.html
Table 3. Energy Prices by Sector and Source
(2003 Dollars per Million Btu, Unless Otherwise Noted)
| 2002 | 2003 | 2004 | 2005 | 2006 | 2007 | 2008 | 2009 | 2010 | 2011 | 2012 | 2013 | 2014 | 2015 | 2016 | 2017 | 2018 | 2019 | 2020 | 2021 | 2022 | 2023 | 2024 | 2025 | 2026 | 2027 | 2028 | 2029 | 2030 | 2031 | 2032 | 2033 | 2034 | 2035 | 2036 | 2037 | 2038 | 2039 | 2040 | 2041 | 2042 | 2043 | 2044 | 2045 | 2046 | 2047 | 2048 | 2049 | 2050 | 2051 | 2052 | 2053 | 2054 | 2055 | 2056 | 2057 | 2058 | 2059 | 2060 | 2061 | 2062 | 2063 | 2064 | 2065 | 2066 | 2067 | 2068 | 2069 | 2070
Residential | 15.022 | 15.8114 | 2004: 16.4251; 2005: 16.4648; 2006: 15.6805; 2007: 15.0112; 2008: 14.5818; 2009: 14.4583; 2010: 14.3264; 2011: 14.2936; 2012: 14.4206; 2013: 14.6031; 2014: 14.8353; 2015: 14.9798; 2016: 15.0011; 2017: 15.0735; 2018: 15.2468; 2019: 15.482; 2020: 15.6423; 2021: 15.8091; 2022: 15.8694; 2023: 15.9105; 2024: 16.0005; 2025: 16.1274
Primary Energy 1/ | 8.3286 | 9.6781 | 2004: 10.6517; 2005: 10.5738; 2006: 9.7301; 2007: 9.2126; 2008: 8.7947; 2009: 8.5507; 2010: 8.3543; 2011: 8.2684; 2012: 8.342; 2013: 8.4597; 2014: 8.6079; 2015: 8.7398; 2016: 8.7483; 2017: 8.7687; 2018: 8.8868; 2019: 9.0632; 2020: 9.2055; 2021: 9.3421; 2022: 9.415; 2023: 9.4582; 2024: 9.5391; 2025: 9.6246
Petroleum Products 2/ | 10.0436 | 11.2668 | 2004: 13.06; 2005: 12.5263; 2006: 11.2605; 2007: 10.8144; 2008: 10.6459; 2009: 10.4537; 2010: 10.444; 2011: 10.4205; 2012: 10.4912; 2013: 10.5971; 2014: 10.6505; 2015: 10.7566; 2016: 10.8697; 2017: 10.9559; 2018: 11.078; 2019: 11.2228; 2020: 11.3644; 2021: 11.511; 2022: 11.6185; 2023: 11.7467; 2024: 11.8438; 2025: 11.9312
Distillate Fuel | 8.3698 | 9.5702 | 2004: 10.5372; 2005: 10.1209; 2006: 9.0704; 2007: 8.6811; 2008: 8.4951; 2009: 8.3145; 2010: 8.2865; 2011: 8.2538; 2012: 8.2966; 2013: 8.374; 2014: 8.4385; 2015: 8.4884; 2016: 8.5346; 2017: 8.5864; 2018: 8.7059; 2019: 8.7835; 2020: 8.8462; 2021: 8.9106; 2022: 8.9716; 2023: 9.0271; 2024: 9.0741; 2025: 9.1169
Liquefied Petroleum Gas | 12.9766 | 14.5829 | 2004: 17.5702; 2005: 17.0732; 2006: 15.3619; 2007: 14.7408; 2008: 14.5554; 2009: 14.2813; 2010: 14.2538; 2011: 14.1908; 2012: 14.2527; 2013: 14.3485; 2014: 14.3166; 2015: 14.4475; 2016: 14.6026; 2017: 14.6706; 2018: 14.7126; 2019: 14.8757; 2020: 15.0568; 2021: 15.2478; 2022: 15.3445; 2023: 15.4948; 2024: 15.5804; 2025: 15.6455
Natural Gas | 7.8179 | 9.2188 | 2004: 9.9374; 2005: 10.036; 2006: 9.3121; 2007: 8.7751; 2008: 8.2899; 2009: 8.0358; 2010: 7.7935; 2011: 7.6957; 2012: 7.7738; 2013: 7.8971; 2014: 8.0723; 2015: 8.2126; 2016: 8.1957; 2017: 8.2031; 2018: 8.3247; 2019: 8.5131; 2020: 8.6595; 2021: 8.7976; 2022: 8.8661; 2023: 8.893; 2024: 8.9752; 2025: 9.0652
Electricity | 25.2226 | 25.4152 | 2004: 25.1893; 2005: 25.1479; 2006: 24.3895; 2007: 23.4604; 2008: 22.991; 2009: 23.0181; 2010: 22.96; 2011: 22.9742; 2012: 23.1215; 2013: 23.3127; 2014: 23.5714; 2015: 23.632; 2016: 23.5891; 2017: 23.6501; 2018: 23.8147; 2019: 24.0347; 2020: 24.1221; 2021: 24.2306; 2022: 24.1812; 2023: 24.1306; 2024: 24.1482; 2025: 24.2382
Commercial | 15.0642 | 15.6293 | 2004: 15.8353; 2005: 15.9183; 2006: 15.083; 2007: 14.3197; 2008: 13.9105; 2009: 13.8425; 2010: 13.7626; 2011: 13.8187; 2012: 14.0585; 2013: 14.317; 2014: 14.6614; 2015: 14.8694; 2016: 14.9301; 2017: 15.0445; 2018: 15.2485; 2019: 15.5179; 2020: 15.7009; 2021: 15.8892; 2022: 15.934; 2023: 15.9752; 2024: 16.063; 2025: 16.196
Primary Energy 1/ | 6.5697 | 7.9157 | 2004: 8.3735; 2005: 8.3683; 2006: 7.7444; 2007: 7.3381; 2008: 7.0368; 2009: 6.9021; 2010: 6.8101; 2011: 6.8418; 2012: 6.8975; 2013: 6.9809; 2014: 7.1058; 2015: 7.2014; 2016: 7.1869; 2017: 7.1933; 2018: 7.2944; 2019: 7.4377; 2020: 7.5399; 2021: 7.6393; 2022: 7.6874; 2023: 7.6959; 2024: 7.7559; 2025: 7.822
Petroleum Products 2/ | 6.9483 | 8.0267 | 2004: 8.9198; 2005: 8.6532; 2006: 7.911; 2007: 7.4862; 2008: 7.3297; 2009: 7.1283; 2010: 7.1344; 2011: 7.2036; 2012: 7.2155; 2013: 7.2434; 2014: 7.2548; 2015: 7.2826; 2016: 7.3255; 2017: 7.3667; 2018: 7.4382; 2019: 7.5099; 2020: 7.5475; 2021: 7.6315; 2022: 7.6935; 2023: 7.7161; 2024: 7.7569; 2025: 7.8363
Distillate Fuel | 6.1494 | 7.0308 | 2004: 7.7273; 2005: 7.4211; 2006: 6.8826; 2007: 6.541; 2008: 6.4168; 2009: 6.2536; 2010: 6.2965; 2011: 6.4008; 2012: 6.4219; 2013: 6.4483; 2014: 6.4679; 2015: 6.4912; 2016: 6.5283; 2017: 6.5738; 2018: 6.6605; 2019: 6.7331; 2020: 6.7568; 2021: 6.8434; 2022: 6.9099; 2023: 6.9187; 2024: 6.9634; 2025: 7.0585
Residual Fuel | 4.2683 | 4.9646 | 2004: 5.0606; 2005: 5.35; 2006: 5.0606; 2007: 4.6455; 2008: 4.4409; 2009: 4.3064; 2010: 4.2577; 2011: 4.3119; 2012: 4.3639; 2013: 4.4167; 2014: 4.4711; 2015: 4.5239; 2016: 4.5756; 2017: 4.6276; 2018: 4.6891; 2019: 4.7517; 2020: 4.8053; 2021: 4.86; 2022: 4.9139; 2023: 4.9675; 2024: 5.0218; 2025: 5.0774
Natural Gas | 6.617 | 8.0769 | 8.4474 | 8.5043 | 7.8857 | 7.4674 | 7.1178 | 6.9924 | 6.8717 | 6.8934 | 6.9599 | 7.0576 | 7.212 | 7.3253 | 7.2945 | 7.2904 | 7.3995 | 7.5624 | 7.6814 | 7.7852 | 7.8287 | 7.8313 | 7.8953 | 7.9577 | 8.01 | 8.0623 | 8.1146 | 8.1669 | 8.2192 | 8.2715 | 8.3238 | 8.3761 | 8.4284 | 8.4807 | 8.5767 | 8.6727 | 8.7687 | 8.8647 | 8.9607 | 9.0567 | 9.1527 | 9.2487 | 9.3447 | 9.4407 | 9.5367 | 9.6327 | 9.7287 | 9.8247 | 9.9207 | 10.0189 | 10.1171 | 10.2154 | 10.3136 | 10.4118 | 10.5101 | 10.6083 | 10.7065 | 10.8048 | 10.903 | 11.0012 | 11.0995 | 11.1977 | 11.2959 | 11.3942 | 11.507 | 11.6198 | 11.7326 | 11.8454 | 11.9583
Electricity | 23.3536 | 23.2374 | 23.0415 | 22.9386 | 21.8425 | 20.6925 | 20.1292 | 20.0639 | 19.9344 | 19.9381 | 20.2621 | 20.5898 | 21.0387 | 21.2545 | 21.3009 | 21.4323 | 21.6471 | 21.938 | 22.104 | 22.2818 | 22.2488 | 22.2472 | 22.288 | 22.403 | 22.3138 | 22.2246 | 22.1354 | 22.0462 | 21.957 | 21.8678 | 21.7786 | 21.6894 | 21.6002 | 21.511 | 21.5025 | 21.4941 | 21.4856 | 21.4772 | 21.4687 | 21.4602 | 21.4518 | 21.4433 | 21.4349 | 21.4264 | 21.418 | 21.4095 | 21.4011 | 21.3926 | 21.3841 | 21.3977 | 21.4113 | 21.4249 | 21.4385 | 21.4521 | 21.4656 | 21.4792 | 21.4928 | 21.5064 | 21.52 | 21.5336 | 21.5472 | 21.5607 | 21.5743 | 21.5879 | 21.6016 | 21.6153 | 21.629 | 21.6428 | 21.6565
Industrial 3/ | 6.3922 | 7.784 | 2004: 8.7301; 2005: 8.5277; 2006: 7.7321; 2007: 7.2916; 2008: 7.0938; 2009: 6.965; 2010: 6.8521; 2011: 6.8316; 2012: 6.8953; 2013: 6.9901; 2014: 7.1104; 2015: 7.238; 2016: 7.2766; 2017: 7.3343; 2018: 7.4635; 2019: 7.6215; 2020: 7.7529; 2021: 7.8803; 2022: 7.9472; 2023: 7.9972; 2024: 8.0568; 2025: 8.126
Primary Energy | 4.9299 | 6.494 | 2004: 7.4592; 2005: 7.2322; 2006: 6.3973; 2007: 5.9808; 2008: 5.794; 2009: 5.6486; 2010: 5.5479; 2011: 5.5449; 2012: 5.5863; 2013: 5.6485; 2014: 5.7158; 2015: 5.8273; 2016: 5.8645; 2017: 5.905; 2018: 6.0106; 2019: 6.1421; 2020: 6.2661; 2021: 6.3902; 2022: 6.464; 2023: 6.5223; 2024: 6.5781; 2025: 6.6401
Petroleum Products 2/ | 6.5292 | 8.2851 | 2004: 9.8001; 2005: 9.3073; 2006: 8.1256; 2007: 7.6394; 2008: 7.5354; 2009: 7.2991; 2010: 7.2437; 2011: 7.2615; 2012: 7.2895; 2013: 7.3323; 2014: 7.3129; 2015: 7.4181; 2016: 7.5102; 2017: 7.5519; 2018: 7.6326; 2019: 7.7444; 2020: 7.8752; 2021: 8.0335; 2022: 8.147; 2023: 8.254; 2024: 8.3048; 2025: 8.3638
Distillate Fuel | 6.3324 | 7.2384 | 2004: 7.9653; 2005: 7.6527; 2006: 7.1526; 2007: 6.8208; 2008: 6.878; 2009: 6.7175; 2010: 6.7826; 2011: 7.134; 2012: 7.1601; 2013: 7.1876; 2014: 7.1761; 2015: 7.194; 2016: 7.2193; 2017: 7.2772; 2018: 7.3233; 2019: 7.3791; 2020: 7.3721; 2021: 7.4461; 2022: 7.5146; 2023: 7.4955; 2024: 7.5633; 2025: 7.7326
Liquefied Petroleum Gas | 8.4834 | 12.5668 | 2004: 15.1471; 2005: 13.2375; 2006: 11.1595; 2007: 10.5094; 2008: 10.3246; 2009: 10.045; 2010: 10.0157; 2011: 9.945; 2012: 10.003; 2013: 10.0971; 2014: 10.0209; 2015: 10.2242; 2016: 10.3368; 2017: 10.3191; 2018: 10.4095; 2019: 10.5526; 2020: 10.7373; 2021: 10.9299; 2022: 11.0452; 2023: 11.1981; 2024: 11.3034; 2025: 11.3523
Residual Fuel | 3.9384 | 4.5868 | 2004: 4.68; 2005: 4.9389; 2006: 4.6724; 2007: 4.2574; 2008: 4.0661; 2009: 3.9201; 2010: 3.87; 2011: 3.9242; 2012: 3.9701; 2013: 4.0124; 2014: 4.0313; 2015: 4.0988; 2016: 4.1394; 2017: 4.1877; 2018: 4.2279; 2019: 4.2814; 2020: 4.3377; 2021: 4.4097; 2022: 4.4639; 2023: 4.5157; 2024: 4.5649; 2025: 4.6166
Natural Gas 4/ | 3.8866 | 5.5594 | 6.0492 | 6.0767 | 5.4288 | 4.9785 | 4.6096 | 4.5152 | 4.3735 | 4.372 | 4.4435 | 4.5411 | 4.7006 | 4.8177 | 4.79 | 4.8232 | 4.9559 | 5.1147 | 5.233 | 5.325 | 5.356 | 5.35 | 5.408 | 5.4724 | 5.5029 | 5.5334 | 5.5639 | 5.5944 | 5.625 | 5.6555 | 5.686 | 5.7165 | 5.747 | 5.7775 | 5.8429 | 5.9083 | 5.9737 | 6.0391 | 6.1045 | 6.1699 | 6.2353 | 6.3007 | 6.3661 | 6.4315 | 6.4969 | 6.5623 | 6.6277 | 6.6931 | 6.7585 | 6.8254 | 6.8923 | 6.9592 | 7.0262 | 7.0931 | 7.16 | 7.2269 | 7.2938 | 7.3608 | 7.4277 | 7.4946 | 7.5615 | 7.6284 | 7.6954 | 7.7623 | 7.8391 | 7.916 | 7.9929 | 8.0697 | 8.1466
Metallurgical Coal | 1.8839 | 1.85 | 2004: 1.9631; 2005: 1.9066; 2006: 1.8877; 2007: 1.8568; 2008: 1.8504; 2009: 1.8462; 2010: 1.8183; 2011: 1.7923; 2012: 1.7776; 2013: 1.7721; 2014: 1.7673; 2015: 1.7639; 2016: 1.7582; 2017: 1.7531; 2018: 1.7537; 2019: 1.755; 2020: 1.7511; 2021: 1.7411; 2022: 1.7228; 2023: 1.7066; 2024: 1.6974; 2025: 1.6822
Steam Coal | 1.5976 | 1.5543 | 2004: 1.5666; 2005: 1.6037; 2006: 1.5941; 2007: 1.5767; 2008: 1.5775; 2009: 1.5709; 2010: 1.565; 2011: 1.5641; 2012: 1.5548; 2013: 1.5473; 2014: 1.5479; 2015: 1.5495; 2016: 1.5495; 2017: 1.5568; 2018: 1.5597; 2019: 1.5614; 2020: 1.5626; 2021: 1.5681; 2022: 1.5709; 2023: 1.6036; 2024: 1.6052; 2025: 1.6025
Electricity | 14.7348 | 15.0262 | 15.7152 | 15.5978 | 15.0554 | 14.4156 | 14.1233 | 14.0334 | 13.8423 | 13.6993 | 13.8485 | 14.0893 | 14.4382 | 14.6224 | 14.681 | 14.8172 | 15.0358 | 15.3131 | 15.4672 | 15.6088 | 15.6234 | 15.6071 | 15.6627 | 15.7516 | 15.6816 | 15.6117 | 15.5417 | 15.4718 | 15.4019 | 15.3319 | 15.262 | 15.1921 | 15.1221 | 15.0522 | 15.0463 | 15.0404 | 15.0344 | 15.0285 | 15.0226 | 15.0167 | 15.0108 | 15.0049 | 14.9989 | 14.993 | 14.9871 | 14.9812 | 14.9753 | 14.9694 | 14.9634 | 14.9729 | 14.9825 | 14.992 | 15.0015 | 15.011 | 15.0205 | 15.03 | 15.0395 | 15.049 | 15.0585 | 15.068 | 15.0775 | 15.087 | 15.0965 | 15.106 | 15.1156 | 15.1252 | 15.1348 | 15.1444 | 15.154
Transportation | 10.0685 | 11.4567 | 2004: 12.985; 2005: 12.6461; 2006: 12.0216; 2007: 11.4513; 2008: 11.2903; 2009: 11.0545; 2010: 10.9535; 2011: 10.9616; 2012: 10.912; 2013: 10.937; 2014: 10.9322; 2015: 10.9498; 2016: 10.9949; 2017: 11.0469; 2018: 11.0748; 2019: 11.1171; 2020: 11.1557; 2021: 11.2094; 2022: 11.2738; 2023: 11.3331; 2024: 11.3505; 2025: 11.463
Primary Energy | 10.0396 | 11.4297 | 2004: 12.961; 2005: 12.6219; 2006: 11.9984; 2007: 11.4291; 2008: 11.2686; 2009: 11.0321; 2010: 10.9309; 2011: 10.939; 2012: 10.8886; 2013: 10.9131; 2014: 10.9073; 2015: 10.9248; 2016: 10.9699; 2017: 11.022; 2018: 11.0494; 2019: 11.0911; 2020: 11.1294; 2021: 11.1829; 2022: 11.2475; 2023: 11.3071; 2024: 11.3243; 2025: 11.437
Petroleum Products 2/ | 10.041 | 11.4315 | 2004: 12.9639; 2005: 12.6249; 2006: 12.0016; 2007: 11.4322; 2008: 11.2723; 2009: 11.0359; 2010: 10.9349; 2011: 10.9432; 2012: 10.8929; 2013: 10.9173; 2014: 10.9113; 2015: 10.9287; 2016: 10.9741; 2017: 11.0263; 2018: 11.0536; 2019: 11.0953; 2020: 11.1334; 2021: 11.1868; 2022: 11.2515; 2023: 11.3113; 2024: 11.3284; 2025: 11.4412
Distillate Fuel 5/ | 9.5535 | 10.9202 | 12.0209 | 11.5461 | 11.2868 | 11.0038 | 10.8477 | 10.6753 | 10.7599 | 10.8244 | 10.8071 | 10.7889 | 10.7359 | 10.7109 | 10.6979 | 10.7204 | 10.715 | 10.7237 | 10.6586 | 10.6896 | 10.7133 | 10.6396 | 10.6815 | 10.8467 | 11.2154 | 11.5841 | 11.9529 | 12.3216 | 12.6903 | 13.059 | 13.4278 | 13.7965 | 14.1652 | 14.534 | 14.6878 | 14.8416 | 14.9955 | 15.1493 | 15.3031 | 15.457 | 15.6108 | 15.7646 | 15.9184 | 16.0723 | 16.2261 | 16.3799 | 16.5338 | 16.6876 | 16.8414 | 16.9373 | 17.0332 | 17.1291 | 17.225 | 17.3209 | 17.4168 | 17.5127 | 17.6086 | 17.7045 | 17.8004 | 17.8963 | 17.9922 | 18.0881 | 18.184 | 18.2799 | 18.3839 | 18.488 | 18.5921 | 18.6962 | 18.8003
Jet Fuel 6/ | 6.0538 | 6.4579 | 2004: 8.1169; 2005: 7.6876; 2006: 7.0151; 2007: 6.579; 2008: 6.5713; 2009: 6.426; 2010: 6.2476; 2011: 6.2184; 2012: 6.2437; 2013: 6.2858; 2014: 6.2737; 2015: 6.2926; 2016: 6.3336; 2017: 6.3623; 2018: 6.4419; 2019: 6.5378; 2020: 6.5789; 2021: 6.7034; 2022: 6.8037; 2023: 6.8691; 2024: 6.893; 2025: 6.9258
Motor Gasoline 7/ | 11.3207 | 12.9285 | 14.6531 | 14.347 | 13.6349 | 12.9354 | 12.7248 | 12.4447 | 12.3216 | 12.3339 | 12.2286 | 12.2244 | 12.2327 | 12.2594 | 12.3207 | 12.3872 | 12.4126 | 12.4513 | 12.5207 | 12.5581 | 12.622 | 12.7203 | 12.7154 | 12.8139 | 13.2398 | 13.6658 | 14.0917 | 14.5176 | 14.9435 | 15.3695 | 15.7954 | 16.2213 | 16.6472 | 17.0732 | 17.2539 | 17.4346 | 17.6153 | 17.796 | 17.9767 | 18.1574 | 18.3381 | 18.5188 | 18.6995 | 18.8802 | 19.0609 | 19.2417 | 19.4224 | 19.6031 | 19.7838 | 19.8964 | 20.0091 | 20.1217 | 20.2344 | 20.347 | 20.4597 | 20.5723 | 20.685 | 20.7976 | 20.9103 | 21.0229 | 21.1356 | 21.2482 | 21.3609 | 21.4735 | 21.5958 | 21.718 | 21.8403 | 21.9626 | 22.0849
Residual Fuel | 3.8315 | 4.4939 | 2004: 4.5839; 2005: 4.8375; 2006: 4.5451; 2007: 4.1204; 2008: 3.9213; 2009: 3.7859; 2010: 3.738; 2011: 3.7915; 2012: 3.8454; 2013: 3.8996; 2014: 3.9558; 2015: 4.0097; 2016: 4.0587; 2017: 4.1115; 2018: 4.168; 2019: 4.227; 2020: 4.2823; 2021: 4.3369; 2022: 4.3924; 2023: 4.4466; 2024: 4.5027; 2025: 4.562
Liquefied Petroleum Gas8/ | 15.1466 | 16.655 | 2004: 20.6031; 2005: 20.4193; 2006: 16.3827; 2007: 15.8189; 2008: 15.6014; 2009: 15.3111; 2010: 15.2449; 2011: 15.1794; 2012: 15.2014; 2013: 15.2482; 2014: 15.1817; 2015: 15.2785; 2016: 15.3825; 2017: 15.3706; 2018: 15.3894; 2019: 15.51; 2020: 15.6597; 2021: 15.7745; 2022: 15.8471; 2023: 16.0372; 2024: 16.1074; 2025: 16.2449
Natural Gas 9/ | 7.2318 | 9.0444 | 2004: 9.7143; 2005: 9.7952; 2006: 9.2951; 2007: 8.9833; 2008: 8.7196; 2009: 8.6326; 2010: 8.5614; 2011: 8.619; 2012: 8.7081; 2013: 8.8271; 2014: 8.991; 2015: 9.1133; 2016: 9.1043; 2017: 9.104; 2018: 9.2009; 2019: 9.3433; 2020: 9.4465; 2021: 9.5403; 2022: 9.5792; 2023: 9.5845; 2024: 9.6437; 2025: 9.6941
Ethanol (E85) 10/ | 14.6543 | 16.2327 | 19.6646 | 19.5902 | 19.4734 | 18.3124 | 18.155 | 17.7442 | 17.1085 | 16.9854 | 16.8915 | 17.1065 | 17.2987 | 17.3707 | 17.4048 | 17.4317 | 17.4952 | 17.112 | 17.2213 | 17.6732 | 17.677 | 17.8665 | 17.9931 | 18.1285 | 18.0365 | 17.9444 | 17.8524 | 17.7603 | 17.6683 | 17.5762 | 17.4842 | 17.3922 | 17.3001 | 17.2081 | 17.2195 | 17.231 | 17.2424 | 17.2538 | 17.2653 | 17.2767 | 17.2882 | 17.2996 | 17.3111 | 17.3225 | 17.3339 | 17.3454 | 17.3568 | 17.3683 | 17.3797 | 17.3856 | 17.3915 | 17.3974 | 17.4033 | 17.4093 | 17.4152 | 17.4211 | 17.427 | 17.4329 | 17.4388 | 17.4447 | 17.4506 | 17.4565 | 17.4624 | 17.4683 | 17.4742 | 17.4802 | 17.4861 | 17.4921 | 17.498
Electricity | 20.0345 | 20.6361 | 2004: 21.1998; 2005: 20.9234; 2006: 19.9672; 2007: 19.089; 2008: 18.7996; 2009: 18.8288; 2010: 18.8078; 2011: 18.8313; 2012: 19.0242; 2013: 19.2325; 2014: 19.5212; 2015: 19.5905; 2016: 19.5448; 2017: 19.5792; 2018: 19.7061; 2019: 19.8998; 2020: 19.9881; 2021: 20.055; 2022: 19.9792; 2023: 19.8902; 2024: 19.9173; 2025: 19.959
Average End-Use Energy | 10.2607 | 11.4966 | 2004: 12.4985; 2005: 12.3127; 2006: 11.5858; 2007: 11.0375; 2008: 10.8027; 2009: 10.6486; 2010: 10.5556; 2011: 10.5646; 2012: 10.625; 2013: 10.7333; 2014: 10.8513; 2015: 10.9544; 2016: 11.0047; 2017: 11.07; 2018: 11.1753; 2019: 11.3134; 2020: 11.4218; 2021: 11.5346; 2022: 11.603; 2023: 11.661; 2024: 11.7183; 2025: 11.8274
Primary Energy | 7.8488 | 9.3171 | 2004: 10.527; 2005: 10.2915; 2006: 9.5772; 2007: 9.0945; 2008: 8.8957; 2009: 8.7093; 2010: 8.6139; 2011: 8.6226; 2012: 8.6363; 2013: 8.701; 2014: 8.7556; 2015: 8.8331; 2016: 8.875; 2017: 8.9212; 2018: 8.9934; 2019: 9.0905; 2020: 9.1763; 2021: 9.2688; 2022: 9.3426; 2023: 9.4031; 2024: 9.4481; 2025: 9.5455
Electricity | 21.5999 | 21.7357 | 2004: 21.7286; 2005: 21.6595; 2006: 20.8591; 2007: 19.9476; 2008: 19.5044; 2009: 19.4682; 2010: 19.3639; 2011: 19.3408; 2012: 19.5654; 2013: 19.8294; 2014: 20.184; 2015: 20.3481; 2016: 20.3846; 2017: 20.4941; 2018: 20.6934; 2019: 20.9611; 2020: 21.1064; 2021: 21.2583; 2022: 21.243; 2023: 21.23; 2024: 21.2774; 2025: 21.3841
Electric Power 11/
Fossil Fuel Average | 1.8997 | 2.241 | 2004: 2.4239; 2005: 2.3792; 2006: 2.2243; 2007: 2.1175; 2008: 2.0721; 2009: 2.0665; 2010: 2.0576; 2011: 2.0898; 2012: 2.1319; 2013: 2.1827; 2014: 2.2443; 2015: 2.2847; 2016: 2.2887; 2017: 2.3126; 2018: 2.3659; 2019: 2.419; 2020: 2.4452; 2021: 2.4617; 2022: 2.4597; 2023: 2.4499; 2024: 2.4632; 2025: 2.4592
Petroleum Products | 4.3749 | 5.2787 | 2004: 5.9517; 2005: 5.8146; 2006: 5.3648; 2007: 4.9556; 2008: 4.7658; 2009: 4.6107; 2010: 4.5544; 2011: 4.5761; 2012: 4.6006; 2013: 4.6555; 2014: 4.705; 2015: 4.7664; 2016: 4.822; 2017: 4.8745; 2018: 4.9556; 2019: 5.0236; 2020: 5.0991; 2021: 5.1769; 2022: 5.2447; 2023: 5.3198; 2024: 5.3696; 2025: 5.4173
Distillate Fuel | 5.6938 | 6.4773 | 2004: 7.1751; 2005: 6.8899; 2006: 6.2673; 2007: 5.861; 2008: 5.6431; 2009: 5.4535; 2010: 5.3618; 2011: 5.3289; 2012: 5.3712; 2013: 5.4164; 2014: 5.4747; 2015: 5.5268; 2016: 5.5894; 2017: 5.6298; 2018: 5.7926; 2019: 5.9168; 2020: 6.0083; 2021: 6.1143; 2022: 6.2148; 2023: 6.293; 2024: 6.3175; 2025: 6.3299
Residual Fuel | 3.985 | 4.7911 | 2004: 5.5054; 2005: 5.3837; 2006: 4.9928; 2007: 4.5735; 2008: 4.3751; 2009: 4.2358; 2010: 4.1871; 2011: 4.2368; 2012: 4.2824; 2013: 4.3351; 2014: 4.3808; 2015: 4.4392; 2016: 4.4928; 2017: 4.5467; 2018: 4.5988; 2019: 4.6551; 2020: 4.713; 2021: 4.7695; 2022: 4.8261; 2023: 4.8835; 2024: 4.9411; 2025: 5.003
Natural Gas | 3.6858 | 5.4594 | 5.9837 | 5.9218 | 5.2678 | 4.832 | 4.496 | 4.387 | 4.2738 | 4.3074 | 4.4139 | 4.5378 | 4.6998 | 4.8059 | 4.7723 | 4.7963 | 4.9324 | 5.0951 | 5.203 | 5.294 | 5.3285 | 5.3187 | 5.3844 | 5.442 | 5.4723 | 5.5025 | 5.5327 | 5.563 | 5.5932 | 5.6234 | 5.6537 | 5.6839 | 5.7141 | 5.7444 | 5.8094 | 5.8744 | 5.9394 | 6.0045 | 6.0695 | 6.1345 | 6.1995 | 6.2646 | 6.3296 | 6.3946 | 6.4596 | 6.5246 | 6.5897 | 6.6547 | 6.7197 | 6.7863 | 6.8528 | 6.9193 | 6.9859 | 7.0524 | 7.1189 | 7.1855 | 7.252 | 7.3185 | 7.3851 | 7.4516 | 7.5182 | 7.5847 | 7.6512 | 7.7178 | 7.7942 | 7.8706 | 7.947 | 8.0234 | 8.0999
Steam Coal | 1.27 | 1.2792 | 1.2834 | 1.2894 | 1.2922 | 1.2801 | 1.2771 | 1.2665 | 1.2516 | 1.2441 | 1.2386 | 1.2353 | 1.2347 | 1.2341 | 1.2317 | 1.2348 | 1.2387 | 1.2428 | 1.2465 | 1.2552 | 1.2642 | 1.2945 | 1.303 | 1.306 | 1.3088 | 1.3116 | 1.3145 | 1.3173 | 1.3201 | 1.323 | 1.3258 | 1.3286 | 1.3314 | 1.3343 | 1.3382 | 1.3421 | 1.346 | 1.3499 | 1.3538 | 1.3577 | 1.3616 | 1.3655 | 1.3695 | 1.3734 | 1.3773 | 1.3812 | 1.3851 | 1.389 | 1.3929 | 1.3956 | 1.3982 | 1.4009 | 1.4035 | 1.4061 | 1.4088 | 1.4114 | 1.4141 | 1.4167 | 1.4194 | 1.422 | 1.4246 | 1.4273 | 1.4299 | 1.4326 | 1.4353 | 1.438 | 1.4407 | 1.4434 | 1.4461
Average Price to All Users 12/
Petroleum Products 2/ | 9.0916 | 10.5092 | 2004: 12.0051; 2005: 11.6302; 2006: 10.8674; 2007: 10.3415; 2008: 10.2068; 2009: 9.9809; 2010: 9.9117; 2011: 9.933; 2012: 9.9185; 2013: 9.9576; 2014: 9.9539; 2015: 10.001; 2016: 10.0665; 2017: 10.1227; 2018: 10.1661; 2019: 10.2242; 2020: 10.2888; 2021: 10.3704; 2022: 10.4514; 2023: 10.5286; 2024: 10.5601; 2025: 10.6601
Distillate Fuel | 8.713 | 9.8987 | 2004: 10.9324; 2005: 10.5165; 2006: 10.0722; 2007: 9.7644; 2008: 9.6708; 2009: 9.5059; 2010: 9.5329; 2011: 9.6074; 2012: 9.6718; 2013: 9.7472; 2014: 9.7227; 2015: 9.7186; 2016: 9.7265; 2017: 9.766; 2018: 9.7933; 2019: 9.8243; 2020: 9.7879; 2021: 9.835; 2022: 9.8761; 2023: 9.8314; 2024: 9.8799; 2025: 10.0311
Jet Fuel | 6.0538 | 6.4579 | 2004: 8.1169; 2005: 7.6876; 2006: 7.0151; 2007: 6.579; 2008: 6.5713; 2009: 6.426; 2010: 6.2476; 2011: 6.2184; 2012: 6.2437; 2013: 6.2858; 2014: 6.2737; 2015: 6.2926; 2016: 6.3336; 2017: 6.3623; 2018: 6.4419; 2019: 6.5378; 2020: 6.5789; 2021: 6.7034; 2022: 6.8037; 2023: 6.8691; 2024: 6.893; 2025: 6.9258
Liquefied Petroleum Gas | 9.5167 | 13.0396 | 2004: 15.6859; 2005: 14.0742; 2006: 12.0864; 2007: 11.4654; 2008: 11.2854; 2009: 11.0092; 2010: 10.9896; 2011: 10.9256; 2012: 10.9877; 2013: 11.0839; 2014: 11.0187; 2015: 11.2085; 2016: 11.3386; 2017: 11.3366; 2018: 11.4127; 2019: 11.5561; 2020: 11.7385; 2021: 11.924; 2022: 12.0334; 2023: 12.1846; 2024: 12.2847; 2025: 12.336
Motor Gasoline 7/ | 11.3186 | 12.9258 | 2004: 14.6501; 2005: 14.3442; 2006: 13.623; 2007: 12.9234; 2008: 12.7128; 2009: 12.4328; 2010: 12.31; 2011: 12.3222; 2012: 12.2171; 2013: 12.2131; 2014: 12.2213; 2015: 12.2482; 2016: 12.3096; 2017: 12.3762; 2018: 12.4016; 2019: 12.4404; 2020: 12.5099; 2021: 12.5474; 2022: 12.6114; 2023: 12.7099; 2024: 12.7049; 2025: 12.8036
Residual Fuel | 3.9309 | 4.6629 | 2004: 5.0723; 2005: 5.1434; 2006: 4.8061; 2007: 4.3862; 2008: 4.1832; 2009: 4.044; 2010: 3.9943; 2011: 4.0472; 2012: 4.0967; 2013: 4.1478; 2014: 4.1914; 2015: 4.2504; 2016: 4.3019; 2017: 4.3528; 2018: 4.4056; 2019: 4.4663; 2020: 4.5225; 2021: 4.5828; 2022: 4.6387; 2023: 4.6919; 2024: 4.7469; 2025: 4.8068
Natural Gas | 5.1462 | 6.8559 | 2004: 7.3508; 2005: 7.3839; 2006: 6.7168; 2007: 6.2544; 2008: 5.849; 2009: 5.6922; 2010: 5.5182; 2011: 5.4888; 2012: 5.5593; 2013: 5.6575; 2014: 5.8102; 2015: 5.923; 2016: 5.8876; 2017: 5.8939; 2018: 6.0147; 2019: 6.1773; 2020: 6.2974; 2021: 6.4001; 2022: 6.4435; 2023: 6.4505; 2024: 6.517; 2025: 6.5874
Coal | 1.2938 | 1.2992 | 2004: 1.304; 2005: 1.3118; 2006: 1.313; 2007: 1.3002; 2008: 1.2972; 2009: 1.2867; 2010: 1.2722; 2011: 1.265; 2012: 1.2591; 2013: 1.2553; 2014: 1.2546; 2015: 1.2541; 2016: 1.2516; 2017: 1.2547; 2018: 1.2583; 2019: 1.2619; 2020: 1.2651; 2021: 1.2734; 2022: 1.2817; 2023: 1.3116; 2024: 1.3194; 2025: 1.3217
Ethanol (E85) 10/ | 14.6543 | 16.2327 | 2004: 19.6646; 2005: 19.5902; 2006: 19.4734; 2007: 18.3124; 2008: 18.155; 2009: 17.7442; 2010: 17.1085; 2011: 16.9854; 2012: 16.8915; 2013: 17.1065; 2014: 17.2987; 2015: 17.3707; 2016: 17.4048; 2017: 17.4317; 2018: 17.4952; 2019: 17.112; 2020: 17.2213; 2021: 17.6732; 2022: 17.677; 2023: 17.8665; 2024: 17.9931; 2025: 18.1285
Electricity | 21.5999 | 21.7357 | 2004: 21.7286; 2005: 21.6595; 2006: 20.8591; 2007: 19.9476; 2008: 19.5044; 2009: 19.4682; 2010: 19.3639; 2011: 19.3408; 2012: 19.5654; 2013: 19.8294; 2014: 20.184; 2015: 20.3481; 2016: 20.3846; 2017: 20.4941; 2018: 20.6934; 2019: 20.9611; 2020: 21.1064; 2021: 21.2583; 2022: 21.243; 2023: 21.23; 2024: 21.2774; 2025: 21.3841
Non-Renewable Energy Expenditures by Sector
(billion 2003 dollars)
Residential | 163.9048 | 177.1652 | 2004: 181.7263; 2005: 185.2381; 2006: 178.7707; 2007: 174.5743; 2008: 173.4973; 2009: 174.6805; 2010: 175.8755; 2011: 177.9317; 2012: 181.9752; 2013: 185.4591; 2014: 189.8992; 2015: 193.2095; 2016: 195.5048; 2017: 197.6072; 2018: 201.4002; 2019: 205.8061; 2020: 209.7608; 2021: 212.7546; 2022: 215.1104; 2023: 217.4209; 2024: 220.9712; 2025: 223.8574
Commercial | 122.6901 | 128.1537 | 2004: 130.4835; 2005: 132.2897; 2006: 128.4848; 2007: 125.5166; 2008: 125.3611; 2009: 127.8204; 2010: 129.9233; 2011: 133.1074; 2012: 137.9284; 2013: 142.9254; 2014: 148.817; 2015: 153.5219; 2016: 157.0387; 2017: 161.3451; 2018: 166.5236; 2019: 172.3303; 2020: 177.2795; 2021: 182.5042; 2022: 186.3914; 2023: 190.5081; 2024: 195.3846; 2025: 200.9258
Industrial | 124.399 | 147.1124 | 2004: 168.1072; 2005: 167.314; 2006: 151.6808; 2007: 143.5424; 2008: 141.5674; 2009: 140.7782; 2010: 139.5733; 2011: 140.399; 2012: 142.7535; 2013: 145.4257; 2014: 149.2053; 2015: 152.3549; 2016: 153.5033; 2017: 156.3583; 2018: 160.7677; 2019: 165.7632; 2020: 169.9317; 2021: 173.962; 2022: 176.6593; 2023: 179.2145; 2024: 182.0073; 2025: 184.9569
Transportation | 263.7288 | 302.5926 | 2004: 352.2377; 2005: 351.0502; 2006: 340.8341; 2007: 332.5693; 2008: 335.967; 2009: 336.8553; 2010: 341.132; 2011: 348.1643; 2012: 352.9062; 2013: 359.6982; 2014: 365.9508; 2015: 372.4625; 2016: 379.2834; 2017: 387.0276; 2018: 393.8812; 2019: 401.0718; 2020: 407.8319; 2021: 415.107; 2022: 423.0693; 2023: 431.3642; 2024: 438.5202; 2025: 449.3092
Total Non-Renewable Expenditures | 674.7228 | 755.024 | 2004: 832.5547; 2005: 835.892; 2006: 799.7704; 2007: 776.2027; 2008: 776.3928; 2009: 780.1344; 2010: 786.504; 2011: 799.6024; 2012: 815.5632; 2013: 833.5084; 2014: 853.8723; 2015: 871.5488; 2016: 885.3302; 2017: 902.3382; 2018: 922.5726; 2019: 944.9714; 2020: 964.8039; 2021: 984.3278; 2022: 1001.2303; 2023: 1018.5077; 2024: 1036.8832; 2025: 1059.0492
Transportation Renewable Expenditures | 0.011705 | 0.0172 | 2004: 0.020739; 2005: 0.022893; 2006: 0.02336; 2007: 0.02569; 2008: 0.028362; 2009: 0.030973; 2010: 0.034895; 2011: 0.038664; 2012: 0.04148; 2013: 0.043944; 2014: 0.046802; 2015: 0.049451; 2016: 0.05389; 2017: 0.058303; 2018: 0.062216; 2019: 0.060203; 2020: 0.066688; 2021: 0.06806; 2022: 0.070131; 2023: 0.074033; 2024: 0.076179; 2025: 0.07996
Total Expenditures | 674.7345 | 755.0412 | 2004: 832.5754; 2005: 835.9149; 2006: 799.7938; 2007: 776.2284; 2008: 776.4212; 2009: 780.1653; 2010: 786.5389; 2011: 799.6411; 2012: 815.6047; 2013: 833.5523; 2014: 853.9191; 2015: 871.5982; 2016: 885.3841; 2017: 902.3965; 2018: 922.6348; 2019: 945.0316; 2020: 964.8706; 2021: 984.3958; 2022: 1001.3005; 2023: 1018.5817; 2024: 1036.9594; 2025: 1059.1292
Woody Biomass | See High A Case
Methanol | See High A Case
1/ Weighted average price includes fuels below as well as coal.
2/ This quantity is the weighted average for all petroleum products, not just those listed below.
3/ Includes energy for combined heat and power plants, except those whose primary business is to sell electricity, or electricity and heat, to the public.
4/ Excludes use for lease and plant fuel.
5/ Diesel fuel containing 500 parts per million (ppm) or 15 ppm sulfur. Price includes Federal and State taxes while excluding county and local taxes.
6/ Kerosene-type jet fuel. Price includes Federal and State taxes while excluding county and local taxes.
7/ Sales weighted-average price for all grades. Includes Federal, State, and local taxes.
8/ Includes Federal and State taxes while excluding county and local taxes.
9/ Compressed natural gas used as a vehicle fuel. Price includes estimated motor vehicle fuel taxes.
10/ E85 refers to a blend of 85 percent ethanol (renewable) and 15 percent motor gasoline (nonrenewable). To address cold starting issues, the percentage of ethanol actually
varies seasonally. The annual average ethanol content of 74 percent is used for this forecast.
11/ Includes electricity-only and combined heat and power plants whose primary business is to sell electricity, or electricity and heat, to the public.
12/ Weighted averages of end-use fuel prices are derived from the prices shown in each sector and the corresponding sectoral consumption.
Btu = British thermal unit.
Note: Data for 2002 and 2003 are model results and may differ slightly from official EIA data reports.
Sources: 2002 and 2003 prices for motor gasoline, distillate, and jet fuel are based on prices in the Energy Information Administration (EIA), Petroleum Marketing Annual
2003, DOE/EIA-0487(2003) (Washington, DC, August 2004). 2002 residential and commercial natural gas delivered prices: EIA, Natural Gas Annual 2002, DOE/EIA-0131(2002)
(Washington, DC, January 2004). 2003 residential and commercial natural gas delivered prices: EIA, Natural Gas Monthly, DOE/EIA-0130(2004/07) (Washington, DC, July 2004).
2002 and 2003 electric power sector natural gas prices: EIA, Electric Power Monthly, DOE/EIA-0226, May 2003 through April 2004, Table 4.11.A. 2002 and 2003 industrial natural
gas delivered prices are estimated based on: EIA, Manufacturing Energy Consumption Survey 1994 and industrial and wellhead prices from the Natural Gas Annual 2002,
DOE/EIA-0131(2002) (Washington, DC, January 2004) and the Natural Gas Monthly, DOE/EIA-0130(2004/07) (Washington, DC, July 2004). 2002 transportation sector natural
gas delivered prices are based on: EIA, Natural Gas Annual 2002, DOE/EIA-0131(2002) (Washington, DC, January 2004) and estimated state and federal taxes. 2003
transportation sector natural gas delivered prices are model results. 2002 and 2003 coal prices based on: EIA, Quarterly Coal Report, October-December 2003,
DOE/EIA-0121(2003/4Q) (Washington, DC, March 2004) and EIA, AEO2005 National Energy Modeling System run aeo2005.d102004a. 2002 and 2003 electricity prices:
Annual Energy Review 2003, DOE/EIA-0384(2003) (Washington, DC, September 2004). 2002 and 2003 ethanol prices derived from weekly spot prices in the Oxy Fuel
News. Projections: EIA, AEO2005 National Energy Modeling System run aeo2005.d102004a.
Energy Prices in High A Case File |  | Projections Vary in Cases With Different Oil Price Assumptions
AEO 2005 Appendix C, Table 3 |  | The historical record shows substantial variability in world oil prices, and there is similar uncertainty about future prices. Four AEO2005 cases with different price paths allow an assessment of alternative views on the future of oil prices (Figure 40). In the reference case, with both OPEC and non-OPEC producers scheduled to add new production capacity over the next 5 years, prices in 2010 are projected to be more than $10 per barrel lower than current prices (all prices in 2003 dollars per barrel). After 2010, oil prices are projected to rise by about 1.3 percent per year, to more than $30 per barrel in 2025. (In nominal dollars, the reference case price is about $52 in 2025.) In the low price case, prices are projected to decline from their high in 2004 to $21 per barrel in 2009 and to remain at that level out to 2025. The high A price case projects that prices will remain at about $34 through 2015 and then increase on average by 1.4 percent per year, to more than $39 per barrel in 2025. In the high B case, world oil prices are projected to fall from current levels to $37 per barrel in 2010 and then rise to $48 per barrel in 2025.
Name of file: aeo_hw-3.xls |  | Projected prices in all four cases are higher than in AEO2004 [130], reflecting recent improved production discipline by OPEC members and limited ability of other producers to expand production despite increasing demand and high utilization rates that have led to higher prices. The price projections in the high A and B cases are sufficiently robust to encourage greater market penetration of alternative energy supplies.
http://www.eia.doe.gov/oiaf/aeo/index.html
Table 3. Energy Prices by Sector and Source
(2003 Dollars per Million Btu, Unless Otherwise Noted)
Extrapolated values (DMS 8/14/07 based on PNNL Mini-CAM Model
| 2002 | 2003 | 2004 | 2005 | 2006 | 2007 | 2008 | 2009 | 2010 | 2011 | 2012 | 2013 | 2014 | 2015 | 2016 | 2017 | 2018 | 2019 | 2020 | 2021 | 2022 | 2023 | 2024 | 2025 | 2026 | 2027 | 2028 | 2029 | 2030 | 2031 | 2032 | 2033 | 2034 | 2035 | 2036 | 2037 | 2038 | 2039 | 2040 | 2041 | 2042 | 2043 | 2044 | 2045 | 2046 | 2047 | 2048 | 2049 | 2050 | 2051 | 2052 | 2053 | 2054 | 2055 | 2056 | 2057 | 2058 | 2059 | 2060 | 2061 | 2062 | 2063 | 2064 | 2065 | 2066 | 2067 | 2068 | 2069 | 2070
Residential | 15.022 | 15.8114 | 2004: 16.426; 2005: 16.4651; 2006: 15.84; 2007: 15.2681; 2008: 14.8466; 2009: 14.7515; 2010: 14.655; 2011: 14.6147; 2012: 14.7234; 2013: 14.8905; 2014: 15.1057; 2015: 15.2138; 2016: 15.308; 2017: 15.3113; 2018: 15.4292; 2019: 15.6326; 2020: 15.9025; 2021: 16.1096; 2022: 16.1576; 2023: 16.2052; 2024: 16.3094; 2025: 16.4715
Primary Energy 1/ | 8.3286 | 9.6781 | 2004: 10.6516; 2005: 10.5741; 2006: 9.9308; 2007: 9.5159; 2008: 9.1046; 2009: 8.8911; 2010: 8.7197; 2011: 8.6298; 2012: 8.6825; 2013: 8.7885; 2014: 8.908; 2015: 9.0073; 2016: 9.0683; 2017: 9.0416; 2018: 9.106; 2019: 9.2553; 2020: 9.4607; 2021: 9.6328; 2022: 9.6969; 2023: 9.7728; 2024: 9.8536; 2025: 9.9787
Petroleum Products 2/ | 10.0436 | 11.2668 | 2004: 13.06; 2005: 12.5263; 2006: 12.2071; 2007: 12.234; 2008: 12.2019; 2009: 12.2015; 2010: 12.2621; 2011: 12.1512; 2012: 12.1732; 2013: 12.1969; 2014: 12.1771; 2015: 12.2115; 2016: 12.3805; 2017: 12.5191; 2018: 12.6586; 2019: 12.7989; 2020: 12.8677; 2021: 13.1356; 2022: 13.3287; 2023: 13.5568; 2024: 13.723; 2025: 13.9407
Distillate Fuel | 8.3698 | 9.5702 | 2004: 10.5372; 2005: 10.1209; 2006: 9.8627; 2007: 9.84; 2008: 9.8303; 2009: 9.8297; 2010: 9.8252; 2011: 9.7094; 2012: 9.7022; 2013: 9.7383; 2014: 9.8007; 2015: 9.7244; 2016: 9.8379; 2017: 9.834; 2018: 9.9227; 2019: 10.0214; 2020: 10.079; 2021: 10.2803; 2022: 10.3803; 2023: 10.4678; 2024: 10.5483; 2025: 10.647
Liquefied Petroleum Gas | 12.9766 | 14.5829 | 2004: 17.5702; 2005: 17.0732; 2006: 16.5643; 2007: 16.5814; 2008: 16.4251; 2009: 16.3461; 2010: 16.4533; 2011: 16.2887; 2012: 16.2985; 2013: 16.2363; 2014: 15.9949; 2015: 16.1198; 2016: 16.2866; 2017: 16.561; 2018: 16.691; 2019: 16.8047; 2020: 16.782; 2021: 17.0282; 2022: 17.2251; 2023: 17.516; 2024: 17.6704; 2025: 17.9114
Natural Gas | 7.8179 | 9.2188 | 2004: 9.9374; 2005: 10.0363; 2006: 9.314; 2007: 8.7959; 2008: 8.3035; 2009: 8.047; 2010: 7.8288; 2011: 7.7532; 2012: 7.819; 2013: 7.9488; 2014: 8.1064; 2015: 8.2243; 2016: 8.2648; 2017: 8.2073; 2018: 8.2648; 2019: 8.4262; 2020: 8.6722; 2021: 8.832; 2022: 8.879; 2023: 8.9349; 2024: 9.011; 2025: 9.1305
Electricity | 25.2226 | 25.4152 | 2004: 25.1915; 2005: 25.1481; 2006: 24.4543; 2007: 23.5789; 2008: 23.0914; 2009: 23.1348; 2010: 23.1209; 2011: 23.1189; 2012: 23.253; 2013: 23.425; 2014: 23.6841; 2015: 23.7079; 2016: 23.7613; 2017: 23.7221; 2018: 23.8309; 2019: 24.0135; 2020: 24.2677; 2021: 24.4126; 2022: 24.3365; 2023: 24.2478; 2024: 24.2886; 2025: 24.3967
Commercial | 15.0642 | 15.6293 | 2004: 15.8357; 2005: 15.9187; 2006: 15.2065; 2007: 14.5262; 2008: 14.1191; 2009: 14.0873; 2010: 14.0535; 2011: 14.1081; 2012: 14.3382; 2013: 14.5849; 2014: 14.931; 2015: 15.0962; 2016: 15.2414; 2017: 15.255; 2018: 15.3998; 2019: 15.6329; 2020: 15.9477; 2021: 16.1797; 2022: 16.227; 2023: 16.2492; 2024: 16.3676; 2025: 16.5326
Primary Energy 1/ | 6.5697 | 7.9157 | 2004: 8.3734; 2005: 8.3686; 2006: 7.9055; 2007: 7.6068; 2008: 7.319; 2009: 7.2159; 2010: 7.1498; 2011: 7.1872; 2012: 7.229; 2013: 7.3063; 2014: 7.4109; 2015: 7.4684; 2016: 7.4931; 2017: 7.4319; 2018: 7.478; 2019: 7.6002; 2020: 7.7868; 2021: 7.9116; 2022: 7.943; 2023: 7.9891; 2024: 8.0588; 2025: 8.1779
Petroleum Products 2/ | 6.9483 | 8.0267 | 2004: 8.9198; 2005: 8.6532; 2006: 8.7559; 2007: 8.8328; 2008: 8.8168; 2009: 8.8183; 2010: 8.8873; 2011: 8.9126; 2012: 8.9192; 2013: 8.8803; 2014: 8.8587; 2015: 8.7692; 2016: 8.7683; 2017: 8.7374; 2018: 8.7863; 2019: 8.8492; 2020: 8.8909; 2021: 9.0515; 2022: 9.1476; 2023: 9.2663; 2024: 9.3907; 2025: 9.6514
Distillate Fuel | 6.1494 | 7.0308 | 2004: 7.7273; 2005: 7.4211; 2006: 7.6806; 2007: 7.8216; 2008: 7.8266; 2009: 7.8668; 2010: 7.9659; 2011: 8.0328; 2012: 8.057; 2013: 8.0235; 2014: 8.0315; 2015: 7.9106; 2016: 7.8695; 2017: 7.7934; 2018: 7.8344; 2019: 7.8957; 2020: 7.9563; 2021: 8.1192; 2022: 8.2044; 2023: 8.3112; 2024: 8.4434; 2025: 8.7515
Residual Fuel | 4.2683 | 4.9646 | 2004: 5.0606; 2005: 5.35; 2006: 5.6657; 2007: 5.6566; 2008: 5.6534; 2009: 5.6505; 2010: 5.6487; 2011: 5.6555; 2012: 5.6602; 2013: 5.6679; 2014: 5.673; 2015: 5.6783; 2016: 5.7556; 2017: 5.8297; 2018: 5.9059; 2019: 5.9829; 2020: 6.0581; 2021: 6.1354; 2022: 6.2122; 2023: 6.2891; 2024: 6.3646; 2025: 6.4414
Natural Gas | 6.617 | 8.0769 | 8.4474 | 8.5046 | 7.8886 | 7.4894 | 7.1299 | 7.0003 | 6.9036 | 6.9457 | 6.9974 | 7.1023 | 7.2369 | 7.3275 | 7.3575 | 7.2871 | 7.333 | 7.4704 | 7.6915 | 7.8109 | 7.8279 | 7.8591 | 7.9183 | 8.011 | 8.0591 | 8.1072 | 8.1553 | 8.2034 | 8.2514 | 8.2995 | 8.3476 | 8.3957 | 8.4438 | 8.4919 | 8.588 | 8.6841 | 8.7802 | 8.8763 | 8.9725 | 9.0686 | 9.1647 | 9.2608 | 9.3569 | 9.4531 | 9.5492 | 9.6453 | 9.7414 | 9.8376 | 9.9337 | 10.032 | 10.1304 | 10.2288 | 10.3271 | 10.4255 | 10.5238 | 10.6222 | 10.7206 | 10.8189 | 10.9173 | 11.0156 | 11.114 | 11.2124 | 11.3107 | 11.4091 | 11.5221 | 11.635 | 11.748 | 11.861 | 11.9739
Electricity | 23.3536 | 23.2374 | 23.0424 | 22.9391 | 21.9075 | 20.8076 | 20.2319 | 20.201 | 20.133 | 20.129 | 20.4457 | 20.7577 | 21.2313 | 21.4044 | 21.5711 | 21.5789 | 21.7398 | 21.9893 | 22.3225 | 22.5523 | 22.537 | 22.4699 | 22.5557 | 22.6826 | 22.5867 | 22.4908 | 22.3949 | 22.299 | 22.2031 | 22.1072 | 22.0113 | 21.9154 | 21.8195 | 21.7236 | 21.715 | 21.7065 | 21.6979 | 21.6894 | 21.6809 | 21.6723 | 21.6638 | 21.6552 | 21.6467 | 21.6382 | 21.6296 | 21.6211 | 21.6125 | 21.604 | 21.5955 | 21.6092 | 21.6229 | 21.6366 | 21.6503 | 21.6641 | 21.6778 | 21.6915 | 21.7052 | 21.7189 | 21.7327 | 21.7464 | 21.7601 | 21.7738 | 21.7875 | 21.8012 | 21.8151 | 21.8289 | 21.8428 | 21.8566 | 21.8705
Industrial 3/ | 6.3922 | 7.784 | 2004: 8.7313; 2005: 8.5385; 2006: 8.1136; 2007: 7.8849; 2008: 7.7104; 2009: 7.6479; 2010: 7.5814; 2011: 7.5381; 2012: 7.578; 2013: 7.6417; 2014: 7.7132; 2015: 7.8013; 2016: 7.8755; 2017: 7.9062; 2018: 7.9949; 2019: 8.1163; 2020: 8.2488; 2021: 8.4059; 2022: 8.4608; 2023: 8.5343; 2024: 8.6115; 2025: 8.7719
Primary Energy | 4.9299 | 6.494 | 2004: 7.4593; 2005: 7.2447; 2006: 6.8452; 2007: 6.6732; 2008: 6.5168; 2009: 6.4484; 2010: 6.3967; 2011: 6.3644; 2012: 6.3782; 2013: 6.3994; 2014: 6.4121; 2015: 6.4826; 2016: 6.545; 2017: 6.5707; 2018: 6.6389; 2019: 6.7356; 2020: 6.8304; 2021: 6.9827; 2022: 7.0503; 2023: 7.1402; 2024: 7.2156; 2025: 7.3828
Petroleum Products 2/ | 6.5292 | 8.2851 | 2004: 9.8001; 2005: 9.3322; 2006: 9.0227; 2007: 9.009; 2008: 8.9739; 2009: 8.8902; 2010: 8.9553; 2011: 8.9079; 2012: 8.8952; 2013: 8.8469; 2014: 8.7483; 2015: 8.7885; 2016: 8.8624; 2017: 8.9473; 2018: 9.0262; 2019: 9.1056; 2020: 9.0882; 2021: 9.3312; 2022: 9.4789; 2023: 9.6529; 2024: 9.7812; 2025: 10.0579
Distillate Fuel | 6.3324 | 7.2384 | 2004: 7.9653; 2005: 7.6527; 2006: 7.9604; 2007: 8.0741; 2008: 8.2606; 2009: 8.31; 2010: 8.4493; 2011: 8.819; 2012: 8.8862; 2013: 8.8418; 2014: 8.8338; 2015: 8.6748; 2016: 8.551; 2017: 8.4208; 2018: 8.4376; 2019: 8.4841; 2020: 8.5509; 2021: 8.67; 2022: 8.7486; 2023: 8.8433; 2024: 9.0058; 2025: 9.393
Liquefied Petroleum Gas | 8.4834 | 12.5668 | 2004: 15.1471; 2005: 13.2375; 2006: 12.3759; 2007: 12.3795; 2008: 12.2226; 2009: 12.0808; 2010: 12.2128; 2011: 12.027; 2012: 11.9549; 2013: 11.8797; 2014: 11.6304; 2015: 11.7905; 2016: 11.941; 2017: 12.1427; 2018: 12.2897; 2019: 12.3789; 2020: 12.2596; 2021: 12.5904; 2022: 12.7815; 2023: 12.9739; 2024: 13.0949; 2025: 13.3676
Residual Fuel | 3.9384 | 4.5868 | 2004: 4.68; 2005: 4.9389; 2006: 5.286; 2007: 5.2724; 2008: 5.2104; 2009: 5.1733; 2010: 5.1718; 2011: 5.1787; 2012: 5.1878; 2013: 5.1966; 2014: 5.206; 2015: 5.2088; 2016: 5.2896; 2017: 5.3583; 2018: 5.4416; 2019: 5.5193; 2020: 5.5954; 2021: 5.6725; 2022: 5.7441; 2023: 5.8201; 2024: 5.9009; 2025: 5.9898
Natural Gas 4/ | 3.8866 | 5.5594 | 6.0491 | 6.0772 | 5.4299 | 5.0031 | 4.628 | 4.5292 | 4.4115 | 4.4342 | 4.4864 | 4.5913 | 4.7219 | 4.8131 | 4.8622 | 4.8184 | 4.8841 | 5.0233 | 5.2584 | 5.3567 | 5.3576 | 5.377 | 5.4307 | 5.5328 | 5.5601 | 5.5873 | 5.6146 | 5.6419 | 5.6692 | 5.6965 | 5.7237 | 5.751 | 5.7783 | 5.8056 | 5.8713 | 5.937 | 6.0027 | 6.0684 | 6.1341 | 6.1998 | 6.2656 | 6.3313 | 6.397 | 6.4627 | 6.5284 | 6.5941 | 6.6599 | 6.7256 | 6.7913 | 6.8585 | 6.9258 | 6.993 | 7.0603 | 7.1275 | 7.1948 | 7.262 | 7.3292 | 7.3965 | 7.4637 | 7.531 | 7.5982 | 7.6655 | 7.7327 | 7.8 | 7.8772 | 7.9544 | 8.0317 | 8.1089 | 8.1861
Metallurgical Coal | 1.8839 | 1.85 | 2004: 1.9633; 2005: 1.9; 2006: 1.8835; 2007: 1.8589; 2008: 1.8578; 2009: 1.8523; 2010: 1.824; 2011: 1.797; 2012: 1.7818; 2013: 1.7757; 2014: 1.7707; 2015: 1.7668; 2016: 1.7628; 2017: 1.7565; 2018: 1.7561; 2019: 1.7571; 2020: 1.7548; 2021: 1.745; 2022: 1.7266; 2023: 1.7097; 2024: 1.7001; 2025: 1.6867
Steam Coal | 1.5976 | 1.5543 | 2004: 1.5671; 2005: 1.6038; 2006: 1.6009; 2007: 1.5874; 2008: 1.5886; 2009: 1.5847; 2010: 1.58; 2011: 1.5764; 2012: 1.568; 2013: 1.5611; 2014: 1.56; 2015: 1.5605; 2016: 1.5675; 2017: 1.5675; 2018: 1.5642; 2019: 1.5616; 2020: 1.5883; 2021: 1.5874; 2022: 1.5939; 2023: 1.5849; 2024: 1.5861; 2025: 1.5881
Electricity | 14.7348 | 15.0262 | 15.7227 | 15.5983 | 15.0784 | 14.4693 | 14.1633 | 14.0818 | 13.9198 | 13.7851 | 13.9312 | 14.1889 | 14.5255 | 14.6817 | 14.8144 | 14.8553 | 15.0256 | 15.2629 | 15.58 | 15.7511 | 15.7371 | 15.7058 | 15.7792 | 15.8933 | 15.8202 | 15.747 | 15.6739 | 15.6008 | 15.5276 | 15.4545 | 15.3814 | 15.3082 | 15.2351 | 15.162 | 15.156 | 15.15 | 15.1441 | 15.1381 | 15.1322 | 15.1262 | 15.1202 | 15.1143 | 15.1083 | 15.1024 | 15.0964 | 15.0904 | 15.0845 | 15.0785 | 15.0726 | 15.0821 | 15.0917 | 15.1013 | 15.1109 | 15.1204 | 15.13 | 15.1396 | 15.1492 | 15.1587 | 15.1683 | 15.1779 | 15.1874 | 15.197 | 15.2066 | 15.2162 | 15.2258 | 15.2355 | 15.2452 | 15.2548 | 15.2645
Transportation | 10.0685 | 11.4567 | 2004: 12.985; 2005: 12.6484; 2006: 12.99; 2007: 12.8315; 2008: 12.772; 2009: 12.7784; 2010: 12.6527; 2011: 12.6334; 2012: 12.6276; 2013: 12.5634; 2014: 12.5677; 2015: 12.4416; 2016: 12.4634; 2017: 12.3592; 2018: 12.37; 2019: 12.4215; 2020: 12.4064; 2021: 12.5992; 2022: 12.72; 2023: 12.8404; 2024: 12.9761; 2025: 13.1804
Primary Energy | 10.0396 | 11.4297 | 2004: 12.961; 2005: 12.6243; 2006: 12.9694; 2007: 12.813; 2008: 12.7542; 2009: 12.7605; 2010: 12.6344; 2011: 12.6149; 2012: 12.6085; 2013: 12.5435; 2014: 12.5469; 2015: 12.4203; 2016: 12.4418; 2017: 12.3375; 2018: 12.348; 2019: 12.3989; 2020: 12.3829; 2021: 12.5758; 2022: 12.6971; 2023: 12.8182; 2024: 12.954; 2025: 13.1586
Petroleum Products 2/ | 10.041 | 11.4315 | 2004: 12.9639; 2005: 12.6273; 2006: 12.9738; 2007: 12.8181; 2008: 12.7602; 2009: 12.7672; 2010: 12.6417; 2011: 12.6226; 2012: 12.6165; 2013: 12.5515; 2014: 12.5549; 2015: 12.4279; 2016: 12.4497; 2017: 12.3454; 2018: 12.356; 2019: 12.4069; 2020: 12.3904; 2021: 12.5836; 2022: 12.7053; 2023: 12.8268; 2024: 12.9629; 2025: 13.1679
Distillate Fuel 5/ | 9.5535 | 10.9202 | 12.0209 | 11.5461 | 12.0997 | 12.4887 | 12.3829 | 12.4196 | 12.5081 | 12.5559 | 12.5987 | 12.5075 | 12.4602 | 12.2336 | 12.0288 | 11.8327 | 11.7916 | 11.8035 | 11.8378 | 11.913 | 11.932 | 11.9834 | 12.1102 | 12.4955 | 12.8602 | 13.2248 | 13.5894 | 13.9541 | 14.3187 | 14.6834 | 15.048 | 15.4127 | 15.7773 | 16.1419 | 16.3128 | 16.4836 | 16.6545 | 16.8254 | 16.9962 | 17.1671 | 17.3379 | 17.5088 | 17.6796 | 17.8505 | 18.0213 | 18.1922 | 18.363 | 18.5339 | 18.7047 | 18.8112 | 18.9177 | 19.0242 | 19.1307 | 19.2372 | 19.3437 | 19.4502 | 19.5568 | 19.6633 | 19.7698 | 19.8763 | 19.9828 | 20.0893 | 20.1958 | 20.3023 | 20.4179 | 20.5335 | 20.6491 | 20.7647 | 20.8803
Jet Fuel 6/ | 6.0538 | 6.4579 | 2004: 8.1169; 2005: 7.6876; 2006: 7.874; 2007: 7.8265; 2008: 7.9841; 2009: 8.0166; 2010: 7.8608; 2011: 7.8128; 2012: 7.8046; 2013: 7.7929; 2014: 7.7726; 2015: 7.7157; 2016: 7.7164; 2017: 7.6991; 2018: 7.7547; 2019: 7.8412; 2020: 7.8917; 2021: 8.053; 2022: 8.146; 2023: 8.2923; 2024: 8.4199; 2025: 8.7479
Motor Gasoline 7/ | 11.3207 | 12.9285 | 14.6531 | 14.347 | 14.7095 | 14.36 | 14.251 | 14.2507 | 14.0787 | 14.0638 | 14.026 | 13.9065 | 13.9343 | 13.8198 | 13.9208 | 13.8217 | 13.8341 | 13.8937 | 13.8357 | 14.0806 | 14.2383 | 14.3749 | 14.5092 | 14.6057 | 15.0317 | 15.4578 | 15.8839 | 16.3099 | 16.736 | 17.162 | 17.5881 | 18.0141 | 18.4402 | 18.8663 | 19.066 | 19.2656 | 19.4653 | 19.665 | 19.8647 | 20.0644 | 20.2641 | 20.4638 | 20.6634 | 20.8631 | 21.0628 | 21.2625 | 21.4622 | 21.6619 | 21.8616 | 21.986 | 22.1105 | 22.235 | 22.3595 | 22.484 | 22.6084 | 22.7329 | 22.8574 | 22.9819 | 23.1064 | 23.2308 | 23.3553 | 23.4798 | 23.6043 | 23.7288 | 23.8639 | 23.999 | 24.1341 | 24.2692 | 24.4043
Residual Fuel | 3.8315 | 4.4939 | 2004: 4.5839; 2005: 4.8375; 2006: 5.1729; 2007: 5.1683; 2008: 5.1688; 2009: 5.1696; 2010: 5.1676; 2011: 5.1733; 2012: 5.1799; 2013: 5.1877; 2014: 5.1953; 2015: 5.2001; 2016: 5.2811; 2017: 5.3553; 2018: 5.4363; 2019: 5.5152; 2020: 5.5922; 2021: 5.6706; 2022: 5.7475; 2023: 5.8269; 2024: 5.9046; 2025: 5.9825
Liquefied Petroleum Gas8/ | 15.1466 | 16.655 | 2004: 20.6031; 2005: 20.4193; 2006: 17.4092; 2007: 17.4098; 2008: 17.1964; 2009: 17.156; 2010: 17.2483; 2011: 17.1054; 2012: 17.0855; 2013: 16.9975; 2014: 16.7497; 2015: 16.8305; 2016: 16.955; 2017: 17.165; 2018: 17.2563; 2019: 17.3214; 2020: 17.2623; 2021: 17.4548; 2022: 17.5846; 2023: 17.8473; 2024: 17.9586; 2025: 18.1527
Natural Gas 9/ | 7.2318 | 9.0444 | 2004: 9.7142; 2005: 9.7955; 2006: 9.2987; 2007: 9.0087; 2008: 8.7346; 2009: 8.6602; 2010: 8.6088; 2011: 8.6854; 2012: 8.7734; 2013: 8.9132; 2014: 9.0697; 2015: 9.1761; 2016: 9.2087; 2017: 9.1414; 2018: 9.1882; 2019: 9.3183; 2020: 9.5263; 2021: 9.6341; 2022: 9.6386; 2023: 9.6553; 2024: 9.7052; 2025: 9.7829
Ethanol (E85) 10/ | 14.6543 | 16.2327 | 19.6646 | 19.7169 | 20.9104 | 20.0883 | 20.0346 | 19.8762 | 19.09 | 19.077 | 18.9335 | 18.8203 | 18.8769 | 18.7337 | 18.8364 | 18.7176 | 18.678 | 18.7688 | 18.7029 | 19.0397 | 19.213 | 19.4292 | 19.5376 | 19.6945 | 19.5939 | 19.4933 | 19.3927 | 19.2921 | 19.1915 | 19.0909 | 18.9903 | 18.8897 | 18.7891 | 18.6885 | 18.701 | 18.7134 | 18.7258 | 18.7383 | 18.7507 | 18.7631 | 18.7755 | 18.788 | 18.8004 | 18.8128 | 18.8253 | 18.8377 | 18.8501 | 18.8625 | 18.875 | 18.8814 | 18.8878 | 18.8942 | 18.9006 | 18.907 | 18.9135 | 18.9199 | 18.9263 | 18.9327 | 18.9391 | 18.9455 | 18.9519 | 18.9584 | 18.9648 | 18.9712 | 18.9776 | 18.9841 | 18.9905 | 18.997 | 19.0034
Electricity | 20.0345 | 20.6361 | 2004: 21.2071; 2005: 20.9249; 2006: 20.0167; 2007: 19.1842; 2008: 18.8764; 2009: 18.93; 2010: 18.9569; 2011: 18.9717; 2012: 19.1612; 2013: 19.3525; 2014: 19.6624; 2015: 19.6999; 2016: 19.7545; 2017: 19.6803; 2018: 19.7491; 2019: 19.9131; 2020: 20.1485; 2021: 20.2611; 2022: 20.1685; 2023: 20.044; 2024: 20.097; 2025: 20.1545
Average End-Use Energy | 10.2607 | 11.4966 | 2004: 12.4991; 2005: 12.3171; 2006: 12.135; 2007: 11.8453; 2008: 11.6573; 2009: 11.6296; 2010: 11.5503; 2011: 11.5401; 2012: 11.6076; 2013: 11.6672; 2014: 11.7745; 2015: 11.7962; 2016: 11.872; 2017: 11.8432; 2018: 11.9138; 2019: 12.0343; 2020: 12.1537; 2021: 12.3461; 2022: 12.4321; 2023: 12.5192; 2024: 12.637; 2025: 12.8201
Primary Energy | 7.8488 | 9.3171 | 2004: 10.527; 2005: 10.2968; 2006: 10.2268; 2007: 10.0435; 2008: 9.9029; 2009: 9.8629; 2010: 9.7729; 2011: 9.7582; 2012: 9.7823; 2013: 9.7888; 2014: 9.828; 2015: 9.815; 2016: 9.8643; 2017: 9.819; 2018: 9.8615; 2019: 9.947; 2020: 10.0097; 2021: 10.1902; 2022: 10.2887; 2023: 10.3961; 2024: 10.5092; 2025: 10.695
Electricity | 21.5999 | 21.7357 | 2004: 21.7319; 2005: 21.6596; 2006: 20.9189; 2007: 20.0558; 2008: 19.5967; 2009: 19.5799; 2010: 19.5176; 2011: 19.4868; 2012: 19.702; 2013: 19.9552; 2014: 20.3171; 2015: 20.4426; 2016: 20.5783; 2017: 20.5807; 2018: 20.7274; 2019: 20.9536; 2020: 21.2629; 2021: 21.4548; 2022: 21.4309; 2023: 21.3734; 2024: 21.452; 2025: 21.5758
Electric Power 11/
Fossil Fuel Average | 1.8997 | 2.241 | 2004: 2.424; 2005: 2.3793; 2006: 2.2558; 2007: 2.1666; 2008: 2.126; 2009: 2.1243; 2010: 2.1216; 2011: 2.1531; 2012: 2.1922; 2013: 2.2451; 2014: 2.2968; 2015: 2.3294; 2016: 2.3502; 2017: 2.352; 2018: 2.3872; 2019: 2.4302; 2020: 2.5017; 2021: 2.519; 2022: 2.5069; 2023: 2.4875; 2024: 2.5031; 2025: 2.517
Petroleum Products | 4.3749 | 5.2787 | 2004: 5.9517; 2005: 5.8146; 2006: 6.0652; 2007: 6.0659; 2008: 6.061; 2009: 6.05; 2010: 6.043; 2011: 6.0079; 2012: 5.9784; 2013: 5.984; 2014: 6.0042; 2015: 6.0129; 2016: 6.0972; 2017: 6.1628; 2018: 6.2557; 2019: 6.3419; 2020: 6.4189; 2021: 6.5561; 2022: 6.6497; 2023: 6.7551; 2024: 6.8527; 2025: 6.9808
Distillate Fuel | 5.6938 | 6.4773 | 2004: 7.1751; 2005: 6.8899; 2006: 7.0709; 2007: 7.025; 2008: 6.9839; 2009: 6.9665; 2010: 6.945; 2011: 6.8211; 2012: 6.8084; 2013: 6.7952; 2014: 6.8354; 2015: 6.8402; 2016: 6.9284; 2017: 6.9566; 2018: 7.0453; 2019: 7.1419; 2020: 7.2127; 2021: 7.4473; 2022: 7.5715; 2023: 7.7267; 2024: 7.8528; 2025: 8.0615
Residual Fuel | 3.985 | 4.7911 | 2004: 5.5054; 2005: 5.3837; 2006: 5.6117; 2007: 5.6102; 2008: 5.6152; 2009: 5.6135; 2010: 5.6124; 2011: 5.6186; 2012: 5.6205; 2013: 5.6265; 2014: 5.6296; 2015: 5.638; 2016: 5.72; 2017: 5.7965; 2018: 5.8776; 2019: 5.957; 2020: 6.0351; 2021: 6.115; 2022: 6.1951; 2023: 6.2759; 2024: 6.3545; 2025: 6.4353
Natural Gas | 3.6858 | 5.4594 | 5.9836 | 5.9218 | 5.2758 | 4.8604 | 4.5086 | 4.4009 | 4.3143 | 4.362 | 4.4578 | 4.5935 | 4.7291 | 4.8101 | 4.8378 | 4.7924 | 4.8653 | 5.0084 | 5.2322 | 5.3254 | 5.323 | 5.3357 | 5.3972 | 5.4971 | 5.525 | 5.553 | 5.5809 | 5.6089 | 5.6368 | 5.6648 | 5.6928 | 5.7207 | 5.7487 | 5.7766 | 5.842 | 5.9074 | 5.9728 | 6.0382 | 6.1035 | 6.1689 | 6.2343 | 6.2997 | 6.3651 | 6.4305 | 6.4959 | 6.5612 | 6.6266 | 6.692 | 6.7574 | 6.8243 | 6.8912 | 6.9581 | 7.025 | 7.092 | 7.1589 | 7.2258 | 7.2927 | 7.3596 | 7.4265 | 7.4934 | 7.5603 | 7.6272 | 7.6942 | 7.7611 | 7.8379 | 7.9148 | 7.9916 | 8.0685 | 8.1453
Steam Coal | 1.27 | 1.2792 | 1.2836 | 1.2896 | 1.2978 | 1.287 | 1.2858 | 1.2768 | 1.2628 | 1.254 | 1.2489 | 1.245 | 1.2431 | 1.2426 | 1.2442 | 1.2428 | 1.2473 | 1.2513 | 1.2763 | 1.2852 | 1.2969 | 1.3017 | 1.3168 | 1.3291 | 1.3328 | 1.3365 | 1.3402 | 1.3439 | 1.3476 | 1.3513 | 1.3551 | 1.3588 | 1.3625 | 1.3662 | 1.3702 | 1.3742 | 1.3782 | 1.3822 | 1.3862 | 1.3902 | 1.3942 | 1.3982 | 1.4022 | 1.4062 | 1.4102 | 1.4143 | 1.4183 | 1.4223 | 1.4263 | 1.429 | 1.4317 | 1.4344 | 1.4371 | 1.4398 | 1.4425 | 1.4452 | 1.4479 | 1.4506 | 1.4533 | 1.456 | 1.4587 | 1.4614 | 1.4641 | 1.4668 | 1.4696 | 1.4724 | 1.4752 | 1.478 | 1.4808
Average Price to All Users 12/
Petroleum Products 2/ | 9.0916 | 10.5092 | 2004: 12.0051; 2005: 11.6376; 2006: 11.8251; 2007: 11.7352; 2008: 11.6927; 2009: 11.6849; 2010: 11.6312; 2011: 11.6125; 2012: 11.6164; 2013: 11.5662; 2014: 11.5507; 2015: 11.4755; 2016: 11.5204; 2017: 11.4778; 2018: 11.5152; 2019: 11.5772; 2020: 11.5679; 2021: 11.7752; 2022: 11.9079; 2023: 12.0465; 2024: 12.1843; 2025: 12.4075
Distillate Fuel | 8.713 | 9.8987 | 2004: 10.9324; 2005: 10.5166; 2006: 10.8897; 2007: 11.1545; 2008: 11.1602; 2009: 11.2107; 2010: 11.2655; 2011: 11.3128; 2012: 11.4241; 2013: 11.4534; 2014: 11.4303; 2015: 11.2413; 2016: 11.0997; 2017: 10.9477; 2018: 10.9478; 2019: 10.9743; 2020: 11.0196; 2021: 11.119; 2022: 11.1729; 2023: 11.2431; 2024: 11.3769; 2025: 11.745
Jet Fuel | 6.0538 | 6.4579 | 2004: 8.1169; 2005: 7.6876; 2006: 7.874; 2007: 7.8265; 2008: 7.9841; 2009: 8.0166; 2010: 7.8608; 2011: 7.8128; 2012: 7.8046; 2013: 7.7929; 2014: 7.7726; 2015: 7.7157; 2016: 7.7164; 2017: 7.6991; 2018: 7.7547; 2019: 7.8412; 2020: 7.8917; 2021: 8.053; 2022: 8.146; 2023: 8.2923; 2024: 8.4199; 2025: 8.7479
Liquefied Petroleum Gas | 9.5167 | 13.0396 | 2004: 15.6859; 2005: 14.0741; 2006: 13.2904; 2007: 13.3095; 2008: 13.1497; 2009: 13.0245; 2010: 13.1581; 2011: 12.9823; 2012: 12.9338; 2013: 12.8647; 2014: 12.6217; 2015: 12.7755; 2016: 12.9372; 2017: 13.1493; 2018: 13.2869; 2019: 13.3753; 2020: 13.277; 2021: 13.5844; 2022: 13.7759; 2023: 13.988; 2024: 14.1162; 2025: 14.3757
Motor Gasoline 7/ | 11.3186 | 12.9258 | 2004: 14.6501; 2005: 14.3442; 2006: 14.6976; 2007: 14.3479; 2008: 14.2389; 2009: 14.2385; 2010: 14.0666; 2011: 14.0517; 2012: 14.014; 2013: 13.8947; 2014: 13.9225; 2015: 13.808; 2016: 13.9092; 2017: 13.8102; 2018: 13.8226; 2019: 13.8822; 2020: 13.8243; 2021: 14.0694; 2022: 14.2271; 2023: 14.3638; 2024: 14.4981; 2025: 14.5947
Residual Fuel | 3.9309 | 4.6629 | 2004: 5.0723; 2005: 5.1434; 2006: 5.4174; 2007: 5.4097; 2008: 5.3978; 2009: 5.3868; 2010: 5.3854; 2011: 5.3919; 2012: 5.3981; 2013: 5.4056; 2014: 5.4104; 2015: 5.4169; 2016: 5.4972; 2017: 5.5698; 2018: 5.6457; 2019: 5.7251; 2020: 5.8021; 2021: 5.8811; 2022: 5.9598; 2023: 6.0394; 2024: 6.1178; 2025: 6.2011
Natural Gas | 5.1462 | 6.8559 | 2004: 7.3508; 2005: 7.3841; 2006: 6.7167; 2007: 6.2758; 2008: 5.863; 2009: 5.7038; 2010: 5.552; 2011: 5.5432; 2012: 5.5986; 2013: 5.7046; 2014: 5.8318; 2015: 5.9191; 2016: 5.952; 2017: 5.8878; 2018: 5.9432; 2019: 6.0844; 2020: 6.3157; 2021: 6.4282; 2022: 6.4433; 2023: 6.4764; 2024: 6.5397; 2025: 6.6463
Coal | 1.2938 | 1.2992 | 2004: 1.3042; 2005: 1.3119; 2006: 1.3187; 2007: 1.3073; 2008: 1.306; 2009: 1.2972; 2010: 1.2836; 2011: 1.275; 2012: 1.2695; 2013: 1.2652; 2014: 1.2632; 2015: 1.2626; 2016: 1.2643; 2017: 1.2628; 2018: 1.2692; 2019: 1.2759; 2020: 1.3034; 2021: 1.314; 2022: 1.3284; 2023: 1.3344; 2024: 1.352; 2025: 1.3669
Ethanol (E85) 10/ | 14.6543 | 16.2327 | 2004: 19.6646; 2005: 19.7169; 2006: 20.9104; 2007: 20.0883; 2008: 20.0346; 2009: 19.8762; 2010: 19.09; 2011: 19.077; 2012: 18.9335; 2013: 18.8203; 2014: 18.8769; 2015: 18.7337; 2016: 18.8364; 2017: 18.7176; 2018: 18.678; 2019: 18.7688; 2020: 18.7029; 2021: 19.0397; 2022: 19.213; 2023: 19.4292; 2024: 19.5376; 2025: 19.6945
Electricity | 21.5999 | 21.7357 | 2004: 21.7319; 2005: 21.6596; 2006: 20.9189; 2007: 20.0558; 2008: 19.5967; 2009: 19.5799; 2010: 19.5176; 2011: 19.4868; 2012: 19.702; 2013: 19.9552; 2014: 20.3171; 2015: 20.4426; 2016: 20.5783; 2017: 20.5807; 2018: 20.7274; 2019: 20.9536; 2020: 21.2629; 2021: 21.4548; 2022: 21.4309; 2023: 21.3734; 2024: 21.452; 2025: 21.5758
Non-Renewable Energy Expenditures by Sector
(billion 2003 dollars)
Residential | 163.9048 | 177.1652 | 2004: 181.7359; 2005: 185.2416; 2006: 180.0568; 2007: 176.427; 2008: 175.0762; 2009: 176.5117; 2010: 178.0806; 2011: 180.0142; 2012: 183.855; 2013: 187.1831; 2014: 191.4394; 2015: 194.379; 2016: 197.5202; 2017: 198.7625; 2018: 201.9407; 2019: 206.017; 2020: 211.2054; 2021: 214.411; 2022: 216.4035; 2023: 218.648; 2024: 222.2513; 2025: 225.3658
Commercial | 122.6901 | 128.1537 | 2004: 130.4861; 2005: 132.2913; 2006: 129.2757; 2007: 126.8873; 2008: 126.6922; 2009: 129.4149; 2010: 131.9073; 2011: 135.0409; 2012: 139.7419; 2013: 144.639; 2014: 150.5392; 2015: 154.8647; 2016: 159.2538; 2017: 162.5953; 2018: 167.2998; 2019: 172.8544; 2020: 179.1841; 2021: 184.7655; 2022: 188.6559; 2023: 192.5628; 2024: 197.8029; 2025: 203.648
Industrial | 124.399 | 147.1124 | 2004: 168.1327; 2005: 167.535; 2006: 157.8202; 2007: 152.8427; 2008: 151.2847; 2009: 151.5956; 2010: 151.9468; 2011: 152.6223; 2012: 154.6014; 2013: 156.8814; 2014: 159.99; 2015: 162.6236; 2016: 164.5072; 2017: 166.5984; 2018: 170.3826; 2019: 174.9517; 2020: 179.5708; 2021: 184.1271; 2022: 186.4201; 2023: 189.5626; 2024: 192.9828; 2025: 198.2589
Transportation | 263.7288 | 302.5926 | 2004: 352.2383; 2005: 351.1372; 2006: 366.3479; 2007: 368.7616; 2008: 374.7663; 2009: 382.3947; 2010: 385.9012; 2011: 392.1263; 2012: 398.6822; 2013: 403.0619; 2014: 409.9452; 2015: 412.3063; 2016: 418.6415; 2017: 421.6038; 2018: 428.4439; 2019: 436.3586; 2020: 441.7108; 2021: 454.0506; 2022: 464.0743; 2023: 474.8746; 2024: 486.7291; 2025: 501.3223
Total Non-Renewable Expenditures | 674.7228 | 755.024 | 2004: 832.593; 2005: 836.2051; 2006: 833.5006; 2007: 824.9186; 2008: 827.8193; 2009: 839.9169; 2010: 847.8359; 2011: 859.8037; 2012: 876.8806; 2013: 891.7654; 2014: 911.9137; 2015: 924.1735; 2016: 939.9227; 2017: 949.5599; 2018: 968.0671; 2019: 990.1817; 2020: 1011.6711; 2021: 1037.3542; 2022: 1055.5538; 2023: 1075.6479; 2024: 1099.7661; 2025: 1128.595
Transportation Renewable Expenditures | 0.011705 | 0.0172 | 2004: 0.020739; 2005: 0.022715; 2006: 0.025078; 2007: 0.028325; 2008: 0.03141; 2009: 0.035103; 2010: 0.039646; 2011: 0.043348; 2012: 0.046531; 2013: 0.049735; 2014: 0.053442; 2015: 0.056061; 2016: 0.060336; 2017: 0.063296; 2018: 0.066097; 2019: 0.06995; 2020: 0.072812; 2021: 0.07667; 2022: 0.080277; 2023: 0.084626; 2024: 0.088446; 2025: 0.09233
Total Expenditures | 674.7345 | 755.0412 | 2004: 832.6138; 2005: 836.2278; 2006: 833.5257; 2007: 824.9469; 2008: 827.8508; 2009: 839.952; 2010: 847.8756; 2011: 859.847; 2012: 876.9271; 2013: 891.8152; 2014: 911.9672; 2015: 924.2296; 2016: 939.9831; 2017: 949.6232; 2018: 968.1332; 2019: 990.2516; 2020: 1011.744; 2021: 1037.4309; 2022: 1055.6342; 2023: 1075.7325; 2024: 1099.8546; 2025: 1128.6873
Biomass and Methanol data added from h2a_central_biomass_gasification_current_final.xls
Woody Biomass | 1.1961 | 1.1961 | 1.1961 | 1.1961 | 1.1961 | 1.1961 | 1.1961 | 1.1961 | 1.1961 | 1.198 | 1.2067 | 1.2415 | 1.2444 | 1.2657 | 1.2686 | 1.2841 | 1.2792 | 1.3034 | 1.3218 | 1.3759 | 1.3943 | 1.4001 | 1.4243 | 1.4378 | 1.5543 | 1.6708 | 1.7872 | 1.9037 | 2.0202 | 2.1366 | 2.2531 | 2.3696 | 2.486 | 2.6025 | 2.6824 | 2.7623 | 2.8422 | 2.9222 | 3.0021 | 3.082 | 3.1619 | 3.2418 | 3.3218 | 3.4017 | 3.4816 | 3.5615 | 3.6414 | 3.7213 | 3.8013 | 3.8812 | 3.9611 | 4.041 | 4.1209 | 4.2008 | 4.2808 | 4.3607 | 4.4406 | 4.5205 | 4.6004 | 4.6803 | 4.7603 | 4.8402 | 4.9201 | 5 | 5.0799 | 5.1598 | 5.2397 | 5.3197 | 5.3996
Methanol | 8.7354 | 8.7354 | 8.7354 | 8.7354 | 8.7354 | 8.7354 | 8.7354 | 8.7354 | 8.7354 | 8.7354 | 8.7354 | 8.7354 | 8.7354 | 8.7354 | 8.7354 | 8.7354 | 8.7354 | 8.7354 | 8.7354 | 8.7354 | 8.7354 | 8.7354 | 8.7354 | 8.7354 | 8.7354 | 8.7354 | 8.7354 | 8.7354 | 8.7354 | 8.7354 | 8.7354 | 8.7354 | 8.28 | 8.28 | 8.2855 | 8.291 | 8.2965 | 8.302 | 8.3075 | 8.313 | 8.3185 | 8.3241 | 8.3296 | 8.3351 | 8.3406 | 8.3461 | 8.3516 | 8.3571 | 8.3626 | 8.3654 | 8.3683 | 8.3711 | 8.374 | 8.3768 | 8.3796 | 8.3825 | 8.3853 | 8.3882 | 8.391 | 8.3939 | 8.3967 | 8.3995 | 8.4024 | 8.4052 | 8.4081 | 8.4109 | 8.4138 | 8.4166 | 8.4195
Steam $(2005)/GJ | 4.78 | 4.78 | 4.78 | 4.78 | 4.78 | 4.78 | 4.78 | 4.78 | 4.78 | 4.78 | 4.78 | 4.78 | 4.78 | 4.78 | 4.78 | 4.78 | 4.78 | 4.78 | 4.78 | 4.78 | 4.78 | 4.78 | 4.78 | 4.78 | 4.78 | 4.78 | 4.78 | 4.78 | 4.78 | 4.78 | 4.78 | 4.78 | 4.78 | 4.78 | 4.78 | 4.78 | 4.78 | 4.78 | 4.78 | 4.78 | 4.78 | 4.78 | 4.78 | 4.78 | 4.78 | 4.78 | 4.78 | 4.78 | 4.78 | 4.78 | 4.78 | 4.78 | 4.78 | 4.78 | 4.78 | 4.78 | 4.78 | 4.78 | 4.78 | 4.78 | 4.78 | 4.78 | 4.78 | 4.78 | 4.78 | 4.78 | 4.78 | 4.78 | 4.78
Steam $(2005)/mmBTU | #NAME? | #NAME? | #NAME? | #NAME? | #NAME? | #NAME? | #NAME? | #NAME? | #NAME? | #NAME? | #NAME? | #NAME? | #NAME? | #NAME? | #NAME? | #NAME? | #NAME? | #NAME? | #NAME? | #NAME? | #NAME? | #NAME? | #NAME? | #NAME? | #NAME? | #NAME? | #NAME? | #NAME? | #NAME? | #NAME? | #NAME? | #NAME? | #NAME? | #NAME? | #NAME? | #NAME? | #NAME? | #NAME? | #NAME? | #NAME? | #NAME? | #NAME? | #NAME? | #NAME? | #NAME? | #NAME? | #NAME? | #NAME? | #NAME? | #NAME? | #NAME? | #NAME? | #NAME? | #NAME? | #NAME? | #NAME? | #NAME? | #NAME? | #NAME? | #NAME? | #NAME? | #NAME? | #NAME? | #NAME? | #NAME? | #NAME? | #NAME? | #NAME? | #NAME?
Values for steam were copied from the H2A model version 1. Biomass values were taken from the note at the bottom of this section. | bar: 2031 to 2034
1/ Weighted average price includes fuels below as well as coal.
2/ This quantity is the weighted average for all petroleum products, not just those listed below.
3/ Includes energy for combined heat and power plants, except those whose primary business is to sell electricity, or electricity and heat, to the public.
4/ Excludes use for lease and plant fuel.
5/ Diesel fuel containing 500 parts per million (ppm) or 15 ppm sulfur. Price includes Federal and State taxes while excluding county and local taxes.
6/ Kerosene-type jet fuel. Price includes Federal and State taxes while excluding county and local taxes.
7/ Sales weighted-average price for all grades. Includes Federal, State, and local taxes.
8/ Includes Federal and State taxes while excluding county and local taxes.
9/ Compressed natural gas used as a vehicle fuel. Price includes estimated motor vehicle fuel taxes.
10/ E85 refers to a blend of 85 percent ethanol (renewable) and 15 percent motor gasoline (nonrenewable). To address cold starting issues, the percentage of ethanol actually
varies seasonally. The annual average ethanol content of 74 percent is used for this forecast.
11/ Includes electricity-only and combined heat and power plants whose primary business is to sell electricity, or electricity and heat, to the public.
12/ Weighted averages of end-use fuel prices are derived from the prices shown in each sector and the corresponding sectoral consumption.
Btu = British thermal unit.
Note: Data for 2002 and 2003 are model results and may differ slightly from official EIA data reports.
Sources: 2002 and 2003 prices for motor gasoline, distillate, and jet fuel are based on prices in the Energy Information Administration (EIA), Petroleum Marketing Annual
2003, DOE/EIA-0487(2003) (Washington, DC, August 2004). 2002 residential and commercial natural gas delivered prices: EIA, Natural Gas Annual 2002, DOE/EIA-0131(2002)
(Washington, DC, January 2004). 2003 residential and commercial natural gas delivered prices: EIA, Natural Gas Monthly, DOE/EIA-0130(2004/07) (Washington, DC, July 2004).
2002 and 2003 electric power sector natural gas prices: EIA, Electric Power Monthly, DOE/EIA-0226, May 2003 through April 2004, Table 4.11.A. 2002 and 2003 industrial natural
gas delivered prices are estimated based on: EIA, Manufacturing Energy Consumption Survey 1994 and industrial and wellhead prices from the Natural Gas Annual 2002,
DOE/EIA-0131(2002) (Washington, DC, January 2004) and the Natural Gas Monthly, DOE/EIA-0130(2004/07) (Washington, DC, July 2004). 2002 transportation sector natural
gas delivered prices are based on: EIA, Natural Gas Annual 2002, DOE/EIA-0131(2002) (Washington, DC, January 2004) and estimated state and federal taxes. 2003
transportation sector natural gas delivered prices are model results. 2002 and 2003 coal prices based on: EIA, Quarterly Coal Report, October-December 2003,
DOE/EIA-0121(2003/4Q) (Washington, DC, March 2004) and EIA, AEO2005 National Energy Modeling System run aeo2005.d102004a. 2002 and 2003 electricity prices:
Annual Energy Review 2003, DOE/EIA-0384(2003) (Washington, DC, September 2004). 2002 and 2003 ethanol prices derived from weekly spot prices in the Oxy Fuel
News. Projections: EIA, AEO2005 National Energy Modeling System run hw2005.d102004a.
* Biomass prices shown for years 2001 through 2009 are the same as the EIA value for 2010. For the post-2025 biomass prices: The value for 2035 was chosen based on a review of the literature, which indicated a price of $2.50/MMBtu delivered dry English ton (in 2000$) was a reasonable mid-range projection. Values for the 2026 through 2034 were interpolated from the 2025 and 2035 values. The value of $5.00/MMBtu delivered dry English ton in 2065 was based on judgment. An EIA paper by Zia Haq entitled, “Biomass for Electricity Generation” (available from EIA’s website) indicates that about 7 quads of biomass per year would be available if the price rose to $5/MMBtu.
Note: when steam is an important input or output, the price should be externally provided and should be based on the specific characteristics of the steam needed or produced.
Table E. Price Ratios from PNNL Mini-CAM Model
| Ratio 2050 to 2035 Price | Ratio 2065 to 2050 Price | 2004: Extrapolated Ratio 2070 to 2065 Price; 2005: Ratio 2035 to 2020 Price
Coal Delivered to Utilities | 1.044 | 1.0284 | 2004: 1.0095; 2005: 1.0704
Wellhead Gas | 1.2098 | 1.1729 | 2004: 1.0576; 2005: 1.1341
Gas Delivered to Utilities | 1.1698 | 1.1485 | 2004: 1.0495; 2005: 1.1041
Crude Oil Price | 1.1588 | 1.0854 | 2004: 1.0285; 2005: 1.3636
Delivered Diesel | 1.1588 | 1.0854 | 2004: 1.0285; 2005: 1.3636
Average Electricity | 0.9941 | 1.0095 | 2004: 1.0032; 2005: 0.97317
Dry Biomass at Farmgate | 1.01 | 1.0051 | 2004: 1.0017; 2005: 0.99923
Ethanol | 1.01 | 1.0051 | 2004: 1.0017; 2005: 0.99923
From MiniCAM
In Units Consistent with EIA AEO |  | From AEO | 2004: From AEO
| Units | 2000 | 2004: 2005; 2005: 2020; 2006: 2035; 2007: 2050; 2008: 2065; 2009: 2080
Coal Delivered to Utilities | $/English ton | 25.2765 | 2004: 25.071; 2005: 24.4275; 2006: 26.1479; 2007: 27.2979; 2008: 28.0744; 2009: 29.9968
Wellhead Gas | $/mcf | 3.83 | 2004: 2.88; 2005: 3.102; 2006: 3.518; 2007: 4.256; 2008: 4.992; 2009: 5.7212
Gas Delivered to Utilities | $/mcf | 4.3333 | 2004: 3.2059; 2005: 4.0728; 2006: 4.4966; 2007: 5.2601; 2008: 6.0413; 2009: 6.8263
Crude Oil Price | $/bbl | 28.35 | 2004: 23.27; 2005: 17.295; 2006: 23.5833; 2007: 27.3275; 2008: 29.6616
Delivered Diesel | $/gallon | 1.5177 | 2004: 1.2926; 2005: 0.93588; 2006: 1.2762; 2007: 1.4788; 2008: 1.6051
Average Electricity | c/kWh | 6.9 | 2004: 6.4; 2005: 6.913; 2006: 6.7276; 2007: 6.6879; 2008: 6.7516; 2009: 6.8294
Dry Biomass at Farmgate | $/mmBtu |  | 2005: 3.8637; 2006: 3.8607; 2007: 3.8992; 2008: 3.9191; 2009: 4.458
Ethanol | $/mmBtu |  | 2005: 19.3185; 2006: 19.3037; 2007: 19.4962; 2008: 19.5956; 2009: 22.2901
Biomass delivered (assuming $10/English ton average delivery price) | $/English ton |  | 2005: 76.4557; 2006: 76.4046; 2007: 77.067; 2008: 77.4088; 2009: 86.6781
| 17.2 | MMBtu/English ton | bar: 2004 to 2010
Basis = 2000 TPD biomass conversion plant
2000 TPD $0.76/gal - $0.89/gal for 2012 costs and $0.80/gal - $0.93/gal for 2017 costs
Values in $2007 dollars for pyrolysis oil
Values in $2011 dollars for methanol
Delivery cost ($/gal) |  | 0.25 | 2004: Biomass TEF Report Appendix E ($2007)
kg/kg mol CO2 |  | 44.01
kg/kg mol CH3OH |  | 32.04
wt % Carbon in wet bio-oil (presentation 2008) |  | 48%
Biomass assumed heating value | Btu/lb LHV | 7603
Properties: | Units | Pyrolysis Oil | 2004: Source /Notes; 2008: Methanol; 2009: Source / Notes
LHV | MJ/kg | 17.4 | 2004: Bio-oil LHV, HHV and density from J.P. Diebold et. al. (1999) "Proposed Specifications for Various Grades of Pyrolysis Oils", Fast Pyrolysis of Biomass: A Handbook, , CPL Press, Newbury, U.K., pp 109. On wet basis.; 2008: 20.094; 2009: HyARC
density | kg/L | 1.1999 | 2004: see above; 2008: 0.79419; 2009: HyARC
Price conversion to 2007 dollars |  | 1 | 2008: 0.9044; 2009: SRI Chemical Price Indexes 2009 to 2007 (2011 not available)
Unit Conversion (GJ/kg) |  | 0.0174 | 2004: display units = kg; 2008: 0.020094
CO2 emissions factor | kg CO2/kg fuel | 1.7604 | 2004: CO2 emissions from combustion, does not account for upstream emissions.; 2008: 1.3736; 2009: CO2 emissions from combustion, does not account for upstream emissions.
CO2 emissions factor | kg CO2/GJ fuel | 101.1724 | 2008: 68.3585
Energy and emissions ratio for biomass | 0.62602
Price
2004 - 2016 | $/gal | 1.075 | 2004: average value from Mary Biddy plus transport cost; 2008: 1.4257; 2009: http://www.cmaiglobal.com/Marketing/Samples/WMR_Supplement.pdf
2017 - 2070 | $/gal | 1.115 | 2004: average value from Mary Biddy plus transport cost; 2008: 1.4257; 2009: http://www.cmaiglobal.com/Marketing/Samples/WMR_Supplement.pdf
2004 - 2016 | $/kg | 0.2367 | 2008: 0.47429
2017 - 2070 | $/kg | 0.24551 | 2008: 0.47429
2004 - 2016 | $/GJ | 13.6034 | 2004: Values shown in 2009 ref year price tables; 2008: 23.6036
2017 - 2070 | $/GJ | 14.1096 | 2008: 23.6036
Low value for sensitivity analyses | $/gal | 1.01 | 2008: 0.85
| $/kg | 0.22239 | 2008: 0.28277
Assumptions:
Ethanol prices are at the plant gate (i.e., do not include delivery)
Ethanol prices are in $2007 dollars
Delivery cost | $/gal | 0.25
Ethanol Properties: | Units | Value | 2004: Source /Notes
LHV | MJ/kg | 26.952 | 2004: HyARC
density | kg/L | 0.78943 | 2004: HyARC
Price conversion to 2007 dollars |  | 1
Unit Conversion for Price Tables | GJ/gal | 0.080533 | 2004: display unit = gallons
Ethanol MW | kg/kgmol | 46.07
CO2 MW | kg/kgmol | 44.01
moles CO2/Mole ethanol |  | 2
kg CO2/kg ethanol |  | 1.9106 | 2004: CO2 emissions from combustion, does not account for upstream emissions.
kg CO2/GJ ethanol |  | 70.8879
Year Range | Price ($/gal) | Price ($/GJ)
2004 - 2007 | 3.89 | 48.3034
2008 | 3.82 | 47.4342
2009 | 3.43 | 42.5915
2010 | 3.02 | 37.5004
2011 | 2.87 | 35.6378
2012 - 2070 | 2.4 | 29.8016

## HyARC Physical Property Data
HyARC Energy Constants and Assumptions |  | downloaded from http://www.hydrogen.energy.gov/resource_center.html 12/15/2010
Hydrogen Analysis Resource Center: Lower and Higher Heating Values of Hydrogen and Fuels
Fuels |  | Lower Heating Value (LHV) [1] |  |  |  | Higher Heating Value (HHV) [1] |  |  |  | Density |  |  |  | HHV/LHV Ratios for Price Tables (HHV values from EIA, LHV values from GREET)
Gaseous Fuels @ 32 F and 1 atm |  | Btu/ft3 [2] | Btu/lb [3] | MJ/kg [4] |  | Btu/ft3 [2] | Btu/lb [3] | MJ/kg [4] |  | grams/ft3 | [6 empty] | 2005 | 2007 | 2005 | 2007
Natural gas |  | 983 | 20267.2259 | 47.1413 |  | 1089 | 22452.705 | 52.2247 |  | 22 |  |  |  | Feedstock | Units | LHV | HHV | HHV | HHV/LHV | HHV/LHV
Hydrogen |  | 290 | 51682.0289 | 120.2116 |  | 343 | 61127.3652 | 142.1814 |  | 2.5452 |  |  |  | Commercial Natural Gas_metric | Btu/scf | 930 | 1027 | 1030 | 1.1043 | 1.1075
Still gas (in refineries) |  | 1458 | 20162.6287 | 46.898 |  | 1584 | 21905.078 | 50.9509 |  | 32.8 |  |  |  | Industrial Natural Gas_metric | Btu/scf | 930 | 1027 | 1030 | 1.1043 | 1.1075
Liquid Fuels |  | Btu/gal [2] | Btu/lb [3] | MJ/kg [4] |  | Btu/gal [2] | Btu/lb [3] | MJ/kg [4] |  | grams/gal |  |  |  | Electric Utility Natural Gas_metric | Btu/scf | 930 | 1027 | 1030 | 1.1043 | 1.1075
Crude oil |  | 129670 | 18351.6428 | 42.6857 |  | 138350 | 19580.0863 | 45.543 |  | 3205 |  |  |  | Commercial Electricity_metric |  |  |  |  | 1 | 1
Conventional gasoline |  | 116090 | 18679.4122 | 43.448 |  | 124340 | 20006.875 | 46.5357 |  | 2819 |  |  |  | Industrial Electricity_metric |  |  |  |  | 1 | 1
Reformulated or low-sulfur gasoline |  | 113601.5098 | 18210.6734 | 42.3578 |  | 121848.3804 | 19532.6723 | 45.4327 |  | 2829.5773 |  |  |  | Electric Utility Steam Coal_metric | Btu/short ton | 19546300 | 20754000 | 20231000 | 1.0618 | 1.035
CA reformulated gasoline |  | 113927.154 | 18271.8133 | 42.5 |  | 122174.4341 | 19594.5248 | 45.5766 |  | 2828.1932 |  |  |  | Retail Diesel_metric | Btu/gallon | 128450 | 138690.4762 | 138071.4286 | 1.0797 | 1.0749
U.S. conventional diesel |  | 128450 | 18397.1063 | 42.7914 |  | 137380 | 19676.0954 | 45.7663 |  | 3167 |  |  |  | E85 Ethanol_metric | Btu/gallon | 86668 | 94706 | 94854 | 1.0927 | 1.0945
Low-sulfur diesel |  | 129487.8476 | 18320.1475 | 42.6124 |  | 138490 | 19593.7864 | 45.5749 |  | 3206 |  |  |  | Methanol_metric | Btu/gallon |  |  |  | 1.1389 | 1.1389
Petroleum naphtha |  | 116920 | 19320.1249 | 44.9383 |  | 125080 | 20668.5017 | 48.0746 |  | 2745 |  |  |  | Retail Gasoline_metric | Btu/gallon | 116090 | 123666.6667 | 124238.0952 | 1.0653 | 1.0702
NG-based FT naphtha |  | 111520 | 19081.2361 | 44.3827 |  | 119740 | 20487.6902 | 47.6541 |  | 2651 |  |  |  | Woody Biomass_metric | Btu/short ton | 16811000 | 17200000 | 17200000 | 1.0231 | 1.0231
Residual oil |  | 140352.5222 | 16967.6174 | 39.4664 |  | 150110 | 18147.2268 | 42.2102 |  | 3752 |  |  |  | Steam_metric | GJ/kg | 0.00283 |  |  | 1 | 1
Methanol |  | 57250 | 8638.7317 | 20.0936 |  | 65200 | 9838.346 | 22.8838 |  | 3006
Ethanol |  | 76330 | 11587.1903 | 26.9516 |  | 84530 | 12831.9822 | 29.847 |  | 2988
Butanol |  | 99837 | 14774.8988 | 34.3662 |  | 108458 | 16050.7224 | 37.3337 |  | 3065
Acetone |  | 83127 | 12721.1795 | 29.5893 |  | 89511 | 13698.1425 | 31.8617 |  | 2964
E-Diesel Additives |  | 116090 | 18679.4122 | 43.448 |  | 124340 | 20006.875 | 46.5357 |  | 2819
Liquefied petroleum gas (LPG) |  | 84950 | 20037.6862 | 46.6074 |  | 91410 | 21561.4466 | 50.1516 |  | 1923
Liquefied natural gas (LNG) |  | 74720 | 20908.2324 | 48.6322 |  | 84820 | 23734.4255 | 55.2059 |  | 1621
Dimethyl ether (DME) |  | 68930 | 12416.9812 | 28.8817 |  | 75610 | 13620.3097 | 31.6806 |  | 2518
Dimethoxy methane (DMM) |  | 72200 | 10061.1975 | 23.4022 |  | 79196.8954 | 11036.2273 | 25.6701 |  | 3255
Methyl ester (biodiesel, BD) |  | 119550 | 16134.0924 | 37.5277 |  | 127960 | 17269.0796 | 40.1676 |  | 3361
Fischer-Tropsch diesel (FTD) |  | 123670 | 18593.1307 | 43.2473 |  | 130030 | 19549.3231 | 45.4714 |  | 3017
Renewable Diesel I (SuperCetane) |  | 117059 | 18729.0271 | 43.5634 |  | 125294 | 20046.598 | 46.6281 |  | 2835
Renewable Diesel II (UOP-HDO) |  | 122887 | 18907.8407 | 43.9794 |  | 130817 | 20127.9793 | 46.8174 |  | 2948
Renewable Gasoline |  | 115983 | 18589.6569 | 43.2393 |  | 124230 | 19911.479 | 46.3138 |  | 2830
Liquid Hydrogen |  | 30500 | 51621.25 | 120.0703 |  | 36020 | 60963.85 | 141.801 |  | 268
Methyl tertiary butyl ether (MTBE) |  | 93540 | 15093.8487 | 35.1081 |  | 101130 | 16318.5901 | 37.9568 |  | 2811
Ethyl tertiary butyl ether (ETBE) |  | 96720 | 15612.5355 | 36.3145 |  | 104530 | 16873.2252 | 39.2469 |  | 2810
Tertiary amyl methyl ether (TAME) |  | 100480 | 15645.9743 | 36.3923 |  | 108570 | 16905.687 | 39.3224 |  | 2913
Butane |  | 94970 | 19465.6314 | 45.2768 |  | 103220 | 21156.6018 | 49.2099 |  | 2213
Isobutane |  | 90060 | 19287.2122 | 44.8618 |  | 98560 | 21107.5686 | 49.0959 |  | 2118
Isobutylene |  | 95720 | 19271.0319 | 44.8241 |  | 103010 | 20738.7066 | 48.2379 |  | 2253
Propane |  | 84250 | 19903.6237 | 46.2955 |  | 91420 | 21597.4989 | 50.2355 |  | 1920
Solid Fuels |  | Btu/ton [2] | Btu/lb [5] | MJ/kg [4] |  | Btu/ton [2] | Btu/lb [5] | MJ/kg [4]
Coal (wet basis) [6] |  | 19546300 | 9773.15 | 22.7322 |  | 20608570 | 10304.285 | 23.9676
Bituminous coal (wet basis) [7] |  | 22460600 | 11230.3 | 26.1215 |  | 23445900 | 11722.95 | 27.2674
Coking coal (wet basis) |  | 24600497.1446 | 12300.2486 | 28.6102 |  | 25679670 | 12839.835 | 29.8653
Farmed trees (dry basis) |  | 16811000 | 8405.5 | 19.5511 |  | 17703170 | 8851.585 | 20.5887
Herbaceous biomass (dry basis) |  | 14797554.7639 | 7398.7774 | 17.2094 |  | 15582870 | 7791.435 | 18.1228
Corn stover (dry basis) |  | 14075990 | 7037.995 | 16.3703 |  | 14974460 | 7487.23 | 17.4152
Forest residue (dry basis) |  | 13243490 | 6621.745 | 15.4021 |  | 14164160 | 7082.08 | 16.4728
Sugar cane bagasse |  | 12947318 | 6473.659 | 15.0576 |  | 14062678 | 7031.339 | 16.3548
Petroleum coke |  | 25370000 | 12685 | 29.5051 |  | 26920000 | 13460 | 31.3078
Notes:
[1] The lower heating value (also known as net calorific value) of a fuel is defined as the amount of heat released by combusting a specified quantity (initially at 25°C) and returning the temperature of the combustion products to 150°C, which assumes the latent heat of vaporization of water in the reaction products is not recovered.
The higher heating value (also known as gross calorific value or gross energy) of a fuel is defined as the amount of heat released by a specified quantity (initially at 25°C) once it is combusted and the products have returned to a temperature of 25°C, which takes into account the latent heat of vaporization of water in the combustion products.
[2] Btu = British thermal unit.
[3] The heating values for gaseous fuels in units of Btu/lb are calculated based on the heating values in units of Btu/ft3 and the corresponding fuel density values. The heating values for liquid fuels in units of Btu/lb are calculated based on heating values in units of Btu/gal and the corresponding fuel density values.
[4] The heating values in units of MJ/kg, are converted from the heating values in units of Btu/lb.
[5] For solid fuels, the heating values in units of Btu/lb are converted from the heating values in units of Btu/ton.
[6] Coal characteristics assumed by GREET for electric power production.
[7] Coal characteristics assumed by GREET for hydrogen and Fischer-Tropsch diesel production.
Source:
GREET Transportation Fuel Cycle Analysis Model, GREET 1.8b, developed by Argonne National Laboratory, Argonne, IL, released September 5, 2008. http://www.transportation.anl.gov/modeling_simulation/GREET/index.html
TABLE A - Energy Feedstock and Utility Properties Table
Feedstock Type | Source | Source Year (for original price data) | H2a Reference Year | Units for Feedstock Price Table | HHV/LHV Source | HHV/LHV | H2A Usage Input Unit/ kg H2 | H2A LHV (GJ/ H2A usage input unit) | List | CO2 Emissions Factor (kg CO2 produced/GJ feed) | Unit System | CH4 Emissions Factor (kg CH4 produced/GJ feed) | N2O Emissions Factor (kg N2O produced/GJ feed)
Commercial Natural Gas | Energy Information Administration Annual Energy Outlook. See AEO Data sheet for original data | see Energy Feed Tab | 2007 | $(2007)/GJ LHV |  |  | mmBtu | 1.055 | Feed Utility | 56.3153 | Metric
Industrial Natural Gas | Energy Information Administration Annual Energy Outlook. See AEO Data sheet for original data | see Energy Feed Tab | 2007 | $(2007)/GJ LHV |  |  | mmBtu | 1.055 | Feed Utility | 56.3153 | Metric
Residential Natural Gas | Energy Information Administration Annual Energy Outlook. See AEO Data sheet for original data | see Energy Feed Tab | 2007 | $(2007)/GJ LHV |  |  | mmBtu | 1.055 | Feed Utility | 56.3153 | Metric
Electric Utility Natural Gas | Energy Information Administration Annual Energy Outlook. See AEO Data sheet for original data | see Energy Feed Tab | 2007 | $(2007)/GJ LHV |  |  | mmBtu | 1.055 | Feed Utility | 56.3153 | Metric
Bio Methane |  | see Energy Feed Tab | 2007 | $(2007)/GJ LHV |  |  | mmBtu | 1.055 | Feed Utility | 56.3153 | Metric
Commercial Electricity | Energy Information Administration Annual Energy Outlook. See AEO Data sheet for original data | see Energy Feed Tab | 2007 | $(2007)/GJ |  |  | kWh | 0.0036 | Feed Utility Byprod | 0 | Metric
Industrial Electricity | Energy Information Administration Annual Energy Outlook. See AEO Data sheet for original data | see Energy Feed Tab | 2007 | $(2007)/GJ |  |  | kWh | 0.0036 | Feed Utility Byprod | 0 | Metric
Residential Electricity | Energy Information Administration Annual Energy Outlook. See AEO Data sheet for original data | see Energy Feed Tab | 2007 | $(2007)/GJ |  |  | kWh | 0.0036 | Feed Utility Byprod | 0 | Metric
Electric Utility Steam Coal | Energy Information Administration Annual Energy Outlook. See AEO Data sheet for original data | see Energy Feed Tab | 2007 | $(2007)/GJ LHV |  |  | kg | 0.022735 | Feed | 102.7529 | Metric
Metallurgical Coal | Energy Information Administration Annual Energy Outlook. See AEO Data sheet for original data | see Energy Feed Tab | 2007 | $(2007)/GJ LHV |  |  | kg | 0.022735 | Feed | 102.7529 | Metric
Other Industrial Coal | Energy Information Administration Annual Energy Outlook. See AEO Data sheet for original data | see Energy Feed Tab | 2007 | $(2007)/GJ LHV |  |  | kg | 0.022735 | Feed | 102.7529 | Metric
Retail Diesel | Energy Information Administration Annual Energy Outlook. See AEO Data sheet for original data | see Energy Feed Tab | 2007 | $(2007)/GJ LHV |  |  | L | 0.035803 | Feed Utility | 74.1223 | Metric
E85 Ethanol | Energy Information Administration Annual Energy Outlook. See AEO Data sheet for original data | see Energy Feed Tab | 2007 | $(2007)/GJ LHV |  |  | L | 0.024157 | Feed | 71.019 | Metric
Retail Gasoline | Energy Information Administration Annual Energy Outlook. See AEO Data sheet for original data | see Energy Feed Tab | 2007 | $(2007)/GJ LHV |  |  | L | 0.032358 | Feed | 72.8333 | Metric
Woody Biomass | * Biomass prices shown for years 2001 through 2009 are the same as the EIA value for 2010. For the post-2025 biomass prices: The value for 2035 was chosen based on a review of the literature, which indicated a price of $2.50/MMBtu delivered dry English ton (in 2000$) was a reasonable mid-range projection. Values for the 2026 through 2034 were interpolated from the 2025 and 2035 values. The value of $5.00/MMBtu delivered dry English ton in 2065 was based on judgment. An EIA paper by Zia Haq entitled, “Biomass for Electricity Generation” (available from EIA’s website) indicates that about 7 quads of biomass per year would be available if the price rose to $5/MMBtu. | see Energy Feed Tab | 2007 | $(2007)/GJ LHV |  |  | kg | 0.019551 | Feed | 97.8766 | Metric
Woody Biomass B2A |  |  | 2007 | $(2007)/GJ LHV |  |  | kg | 0.019551 | Feed | 97.8766 | Metric
Pyrolysis Oil | Pyrolysis oil produced at a central facility. LHV of pyrolysis oil is assumed to be 17.4 MJ/kg, 1.1999 kg/L (Bio-oil LHV, HHV and density from J.P. Diebold et. al. (1999) "Proposed Specifications for Various Grades of Pyrolysis Oils", Fast Pyrolysis of Biomass: A Handbook, , CPL Press, Newbury, U.K., pp 109. On wet basis.). Methanol price is assumed to be $430/metric tonne ($21.40/GJ). http://www.cmaiglobal.com/Marketing/Samples/WMR_Supplement.pdf | 2007 | 2007 | $(2007)/GJ LHV | see notes | N/A | kg | 0.0174 | Feed | 101.17 | Metric
Methanol | http://www.cmaiglobal.com/Marketing/Samples/WMR_Supplement.pdf, HyARC data (see AEO data tab for additional information) | 2011 | 2007 | $(2007)/GJ LHV | HyARC | N/A | kg | 0.02009 | Feed | 68.36 | Metric
Ethanol | Biomass Program MYPP April 2011, HyARC data (see AEO data tab for additional information) | 2007 | 2007 | $(2007)/GJ LHV | HyARC | N/A | gallons | 0.081 | Feed | 70.89 | Metric
Steam | Note: when steam is an important input or output, the price should be externally provided and should be based on the specific characteristics of the steam needed or produced. | see Energy Feed Tab | 2007 | $(2007)/GJ LHV |  |  | kg | 0.00283 | Feed Utility Byprod | 0 | Metric
TABLE B - GDP Implicit Deflator Price Index |  |  | TABLE B2 - Plant Cost Index |  |  | TABLE B3 - Labor Index |  |  |  | TABLE B4 - SRI Chemical Price Index |  |  | Labor Index |  |  | Chemical Engineering Plant Cost Index (CEPCI)
GDP Implcit Price Deflator (Index, 2000=100), Available from Short Term Energy Outlook,Table 9a August 12, 2008 http://www.eia.doe.gov/emeu/steo/pub/contents.html |  |  | From Chemical Engineering Magazine Averaged Annual Index |  |  | From the Bureau of Labor Statistics Average Hourly Earnings of Chemical Production Workers From series CEU3232500008 |  |  |  | SRI Inorganic Price Index (Index, 1982=100), Current Index at http://www.sriconsulting.com/CEH/ |  |  | From Chemical Engineering Magazine Annual Index |  |  | Overall Index | Equipment | Heat Exchanges and Tanks | Process Machinery | Pipe, valves and fittings | Process Instruments | Pumps and Compressors | Electrical equipment | Structural supports | Construction Labor | Buildings | Engineering Supervision
Year | Value |  | Year | Value |  | Year | Value |  |  | Year | Value |  | 2007 | 1.1222 | 1.1484 | 1.1522 | 1.1512 | 1.1762 | 1.1137 | 1.1046 | 1.1569 | 1.133 | 1.0311 | 1.0712 | 1.0294
1992 | 76.537 |  | 1992 | 358.2 |  | 1992 | 13.7 |  |  | 1980 | 89 |  | Year | Overall Value | Equipment | HX | Machinery | Piping | Instrumentation | Compression | Electrical | Structures | Construction | Buildings | Engineering
1993 | 78.222 |  | 1993 | 359.2 |  | 1993 | 13.97 |  |  | 1981 | 98.4
1994 | 79.867 |  | 1994 | 368.1 |  | 1994 | 14.33 |  |  | 1982 | 100 |  | 1992 | 0.76506
1995 | 81.533 |  | 1995 | 381.1 |  | 1995 | 14.86 |  |  | 1983 | 100.3 |  | 1993 | 0.76719
1996 | 83.083 |  | 1996 | 381.7 |  | 1996 | 15.37 |  |  | 1984 | 102.9 |  | 1994 | 0.7862
1997 | 84.554 |  | 1997 | 386.5 |  | 1997 | 15.78 |  |  | 1985 | 103.7 |  | 1995 | 0.81397
1998 | 85.507 |  | 1998 | 389.5 |  | 1998 | 16.23 |  |  | 1986 | 102.6 |  | 1996 | 0.81525
1999 | 86.766 |  | 1999 | 390.6 |  | 1999 | 16.4 |  |  | 1987 | 106.4 |  | 1997 | 0.8255
2000 | 88.648 |  | 2000 | 394.1 |  | 2000 | 17.09 |  |  | 1988 | 116.3 |  | 1998 | 0.83191
2001 | 90.654 |  | 2001 | 394.3 |  | 2001 | 17.57 |  |  | 1989 | 123 |  | 1999 | 0.83426
2002 | 92.113 |  | 2002 | 395.6 |  | 2002 | 17.97 |  |  | 1990 | 123.6 |  | 2000 | 0.84173
2003 | 94.099 |  | 2003 | 402 |  | 2003 | 18.5 |  |  | 1991 | 125.6 |  | 2001 | 0.84216
2004 | 96.769 |  | 2004 | 444.2 |  | 2004 | 19.17 |  |  | 1992 | 125.9 |  | 2002 | 0.84494
2005 | 100 |  | 2005 | 468.2 |  | 2005 | 19.67 |  |  | 1993 | 128.2 |  | 2003 | 0.85861
2006 | 103.263 |  | 2006 | 499.6 |  | 2006 | 19.6 |  |  | 1994 | 132.1 |  | 2004 | 0.94874
2007 | 106.221 |  | 2007 | 525.4 |  | 2007 | 19.55 |  |  | 1995 | 139.5 |  | 2005 | 1 | 1 | 1 | 1 | 1 | 1 | 1 | 1 | 1 | 1 | 1 | 1
2008 | 108.5 |  | 2008 | 575.4 |  | 2008 | 19.5 |  |  | 1996 | 142.1 |  | 2006 | 1.0671 | 1.0815 | 1.0664 | 1.0577 | 1.1352 | 1.1003 | 1.0441 | 1.0833 | 1.0693 | 1.0121 | 1.0528 | 1.0118
2009 | 109.8 |  | 2009 | 521.9 |  | 2009 | 20.3 |  |  | 1997 | 147.1 |  | 2007 | 1.1222 | 1.1484 | 1.1522 | 1.1512 | 1.1762 | 1.1137 | 1.1046 | 1.1569 | 1.133 | 1.0311 | 1.0712 | 1.0294
2010 | 111.1 |  | 2010 | 550.8 |  | 2010 |  |  |  | 1998 | 148.7 |  | 2008 | 1.229 | 1.2816 | 1.338 | 1.238 | 1.3269 | 1.1383 | 1.1584 | 1.2322 | 1.2801 | 1.0527 | 1.1388 | 1.0176
[10 empty] | 1999 | 149.7 |  | 2009 | 1.1147 | 1.1324 | 1.0864 | 1.1518 | 1.2197 | 1.0409 | 1.1924 | 1.2403 | 1.0759 | 1.071 | 1.1054 | 1
[10 empty] | 2000 | 156.7 |  | 2010 | 1.1823 | 1.2206 | 1.2063 | 1.2104 | 1.3149 | 1.0951 | 1.1965 | 1.2951 | 1.1775 | 1.0723 | 1.1414 | 0.97679
Table C1 2005 Upstream Energy and Emissions for H2 Feedstocks: for each MJ (LHV, or as noted) of feedstock available at H2 production site. Source: GREET 1.8b, 09/5/2008 for year 2005 technologies | [9 empty] | 2001 | 158.4
|  | Energy: J/MJ |  |  | Greenhouse Gas Emissions: grams/MJ |  |  | Total Greenhouse Gas Emissions: grams/MJ |  | 2002 | 157.3
Feedstock/Fuel | Description | Total Energy | Fossil Fuels | Petroleum | CO2 | CH4 | N2O | GHGs |  | 2003 | 164.6
Commercial Natural Gas | North American sources -- at plant gate | 65829.8634 | 65386.7982 | 4194.9704 | 4.7591 | 0.13004 | 7.4972e-05 | 7.7721 |  | 2004 | 172.8
Industrial Natural Gas | North American sources -- at plant gate | 65829.8634 | 65386.7982 | 4194.9704 | 4.7591 | 0.13004 | 7.4972e-05 | 7.7721 |  | 2005 | 187.3
Electric Utility Natural Gas | North American sources -- at plant gate | 65829.8634 | 65386.7982 | 4194.9704 | 4.7591 | 0.13004 | 7.4972e-05 | 7.7721 |  | 2006 | 196.8
Residential Natural Gas | North American sources -- at plant gate | 65829.8634 | 65386.7982 | 4194.9704 | 4.7591 | 0.13004 | 7.4972e-05 | 7.7721 |  | 2007 | 203.3
Bio Methane |  | 65829.8634 | 65386.7982 | 4194.9704 | 4.7591 | 0.13004 | 7.4972e-05 | 7.7721 |  | 2008 | 228.2
Commercial Electricity | U.S. Average - at Wall Outlet | 1626707.2268 | 1407726.6734 | 77031.9997 | 208.9469 | 0.27388 | 0.0028528 | 216.0906 |  | 2009 | 224.8
Industrial Electricity | U.S. Average - at Wall Outlet | 1626707.2268 | 1407726.6734 | 77031.9997 | 208.9469 | 0.27388 | 0.0028528 | 216.0906 |  | 2010
Residential Electricity | U.S. Average - at Wall Outlet | 1626707.2268 | 1407726.6734 | 77031.9997 | 208.9469 | 0.27388 | 0.0028528 | 216.0906
Electric Utility Steam Coal | at Plant Gate | 19878.3161 | 19241.2429 | 13876.51 | 1.5477 | 0.11296 | 2.9603e-05 | 4.1545
Metallurgical Coal | at Plant Gate | 19878.3161 | 19241.2429 | 13876.51 | 1.5477 | 0.11296 | 2.9603e-05 | 4.1545
Other Industrial Coal | at Plant Gate | 19878.3161 | 19241.2429 | 13876.51 | 1.5477 | 0.11296 | 2.9603e-05 | 4.1545
Retail Diesel | at Forecourt | 149142.7732 | 146120.21 | 65863.5186 | 11.4658 | 0.095039 | 0.00019154 | 13.7084
E85 Ethanol | 74 wt% ethanol from corn and 26 wt% gasoline | 1254723.2936 | 608478.3929 | 91704.5835 | -8.0783 | 0.10454 | 0.031174 | 3.5537
Retail Gasoline | at Forecourt | 206668.3013 | 202867.2847 | 94357.3629 | 15.5149 | 0.099491 | 0.00025207 | 17.8778
Woody Biomass | Poplar at Plant Gate | 30911.042 | 30497.1088 | 24722.6191 | -101.1085 | 0.0026107 | 0.00093725 | -100.771
Woody Biomass B2A | Poplar at Plant Gate | 30911.042 | 30497.1088 | 24722.6191 | -101.1085 | 0.0026107 | 0.00093725 | -100.771
Pyrolysis Oil | wet pyrolysis oil (~30% water). Ratio from biomass based on assumed 70% conversion efficiency | 49378.6614 | 48717.4262 | 39493.0017 | -161.5152 | 0.0041704 | 0.0014972 | -160.9761
Methanol | GREET 1.8d, natural gas feedstock, standard GREET assumptions | 614065.1922 | 612998.8723 | 40016.5977 | 23.8972 | 0.14676 | 0.00063883 | 27.4618
Ethanol | GREET 1.8d, corn feedstock, standard GREET assumptions | 1403157.6846 | 587158.6035 | 67769.7182 | -16.6595 | 0.085509 | 0.040604 | -2.674
Steam | Assume steam generation from natural gas at 85.7% efficiency | 76814.3097 | 76297.3141 | 4894.948 | 5.5532 | 0.15174 | 8.7482e-05 | 9.069
Table C2 2020 Upstream Energy and Emissions for H2 Feedstocks: for each MJ (LHV, or as noted) of feedstock available at H2 production site. Source: GREET 1.8b, 09/5/2008 for year 2020 technologies
|  | Energy: J/MJ |  |  | Greenhouse Gas Emissions: grams/MJ |  |  | Total Greenhouse Gas Emissions: grams/MJ
Feedstock/Fuel | Description | Total Energy | Fossil Fuels | Petroleum | CO2 | CH4 | N2O | GHGs
Commercial Natural Gas | North American sources -- at plant gate | 65949.0678 | 65572.6245 | 4215.2745 | 4.7618 | 0.13004 | 7.5497e-05 | 7.775
Industrial Natural Gas | North American sources -- at plant gate | 65949.0678 | 65572.6245 | 4215.2745 | 4.7618 | 0.13004 | 7.5497e-05 | 7.775
Electric Utility Natural Gas | North American sources -- at plant gate | 65949.0678 | 65572.6245 | 4215.2745 | 4.7618 | 0.13004 | 7.5497e-05 | 7.775
Residential Natural Gas | North American sources -- at plant gate | 65949.0678 | 65572.6245 | 4215.2745 | 4.7618 | 0.13004 | 7.5497e-05 | 7.775
Bio Methane |  | 65949.0678 | 65572.6245 | 4215.2745 | 4.7618 | 0.13004 | 7.5497e-05 | 7.775
Commercial Electricity | U.S. Average - at Wall Outlet | 1609860.8755 | 1425160.2237 | 68488.7222 | 204.4323 | 0.2873 | 0.0031614 | 211.9759
Industrial Electricity | U.S. Average - at Wall Outlet | 1609860.8755 | 1425160.2237 | 68488.7222 | 204.4323 | 0.2873 | 0.0031614 | 211.9759
Residential Electricity | U.S. Average - at Wall Outlet | 1609860.8755 | 1425160.2237 | 68488.7222 | 204.4323 | 0.2873 | 0.0031614 | 211.9759
Electric Utility Steam Coal | at Plant Gate | 20332.3804 | 19788.4738 | 13965.1074 | 1.5685 | 0.11299 | 3.0631e-05 | 4.1763
Metallurgical Coal | at Plant Gate | 20332.3804 | 19788.4738 | 13965.1074 | 1.5685 | 0.11299 | 3.0631e-05 | 4.1763
Other Industrial Coal | at Plant Gate | 20332.3804 | 19788.4738 | 13965.1074 | 1.5685 | 0.11299 | 3.0631e-05 | 4.1763
Retail Diesel | at Forecourt | 252324.4998 | 217832.7479 | 90891.4175 | 13.9816 | 0.10189 | 0.001566 | 16.7886
E85 Ethanol | 74 wt% ethanol from switchgrass and 26 wt% gasoline | 755944.6983 | 123164.3818 | 69529.0239 | -49.6193 | 0.032243 | 0.0271 | -40.8561
Retail Gasoline | at Forecourt | 294514.593 | 254872.2877 | 97372.1392 | 15.7489 | 0.10726 | 0.0018085 | 18.7513
Woody Biomass | at Plant Gate | 31835.6791 | 31476.5166 | 24934.1694 | -101.0576 | 0.0027338 | 0.00093855 | -100.7169
Woody Biomass B2A |  | 31835.6791 | 31476.5166 | 24934.1694 | -101.0576 | 0.0027338 | 0.00093855 | -100.7169
Pyrolysis Oil | wet pyrolysis oil (~30% water). Ratio from biomass based on assumed 70% conversion efficiency | 50855.7175 | 50281.9755 | 39830.9416 | -161.4338 | 0.0043671 | 1.4993e-06 | -161.333
Methanol | GREET 1.8d, natural gas feedstock, standard GREET assumptions | 536390.545 | 535196.0685 | 39697.939 | 19.7165 | 0.14525 | 0.00056907 | 23.2258
Ethanol | GREET 1.8d, corn feedstock, standard GREET assumptions | 1286346.0865 | 553114.1206 | 59677.0532 | -19.2132 | 0.081452 | 0.035266 | -6.9012
Steam | Assume steam generation from natural gas at 85.7% efficiency | 76953.4046 | 76514.1476 | 4918.6401 | 5.5563 | 0.15173 | 8.8095e-05 | 9.0723
CO2 Property Data for CCS
P (MPa) | Z @ 50°C (from ASPEN, PR-BM Prop set) | K @ 50°C (from NIST Database)
0 | 0.99623 | 1.282
0.1 | 0.99623 | 1.282
0.3 | 0.98863 | 1.2908
0.5 | 0.98097 | 1.3001
0.7 | 0.97325 | 1.3097
0.9 | 0.96546 | 1.3197
1.1 | 0.9576 | 1.3303
1.3 | 0.94966 | 1.3414
1.5 | 0.94166 | 1.3529
1.7 | 0.93357 | 1.365
1.9 | 0.92541 | 1.3777
2.1 | 0.91716 | 1.3911
2.3 | 0.90883 | 1.4052
2.5 | 0.90041 | 1.42
2.7 | 0.8919 | 1.4356
2.9 | 0.8833 | 1.4521
3.1 | 0.87459 | 1.4695
3.3 | 0.86579 | 1.4879
3.5 | 0.85687 | 1.5074
3.7 | 0.84784 | 1.5281
3.9 | 0.8387 | 1.5501
4.1 | 0.82943 | 1.5735
4.3 | 0.82004 | 1.5985
4.5 | 0.81051 | 1.6251
4.7 | 0.80084 | 1.6537
4.9 | 0.79103 | 1.6843
5.1 | 0.78106 | 1.7172
5.3 | 0.77093 | 1.7526
5.5 | 0.76063 | 1.7908
5.7 | 0.75015 | 1.8323
5.9 | 0.73948 | 1.8773
6.1 | 0.7286 | 1.9264
6.3 | 0.71752 | 1.98
6.5 | 0.7062 | 2.0389
6.7 | 0.69465 | 2.1036
6.9 | 0.68285 | 2.1753
7.1 | 0.67077 | 2.2597
7.3 | 0.65841 | 2.3438
7.5 | 0.64575 | 2.4436
7.7 | 0.63277 | 2.5559
7.9 | 0.61946 | 2.6835
8.1 | 0.6058 | 2.829
8.3 | 0.59178 | 2.9957
8.5 | 0.5774 | 3.1877
8.7 | 0.56269 | 3.4095
8.9 | 0.54766 | 3.666
9.1 | 0.53239 | 3.9609
9.3 | 0.51699 | 4.2956
9.5 | 0.50164 | 4.6664
9.7 | 0.48659 | 5.0616
9.9 | 0.47215 | 5.4584
10.1 | 0.45866 | 5.8182
10.3 | 0.44644 | 6.0848
10.5 | 0.43569 | 6.2055
10.7 | 0.42651 | 6.17
10.9 | 0.41886 | 6.0301
11.1 | 0.41262 | 5.8196
11.3 | 0.40762 | 5.5749
11.5 | 0.4037 | 5.3225
11.7 | 0.40069 | 5.0791
11.9 | 0.39845 | 4.8539
12.1 | 0.39687 | 4.6505
12.3 | 0.39584 | 4.4693
12.5 | 0.39528 | 4.3072
12.7 | 0.39512 | 4.1632
12.9 | 0.39529 | 4.0351
13.1 | 0.39577 | 3.9203
13.3 | 0.3965 | 3.8169
13.5 | 0.39745 | 3.7232
13.7 | 0.39859 | 3.6382
13.9 | 0.39991 | 3.5605
14.1 | 0.40138 | 3.4894
14.3 | 0.40298 | 3.4238
14.5 | 0.40469 | 3.3634
14.7 | 0.40652 | 3.3073
14.9 | 0.40844 | 3.2555
15.1 | 0.41044 | 3.2071
10000000000 | 0.41044 | 3.2071
Note on A171: mpenev: Allowed a zero for robustness...
Note on A248: mpenev: Added a high value for robustness
Note on B70: dsteward: Source for original price data
Note on E70: dsteward: Enter as $(reference year)/GJ
Note on G70: dsteward: If original price data is given in LHV units, set the value in this column to 1.
Note on I70: dsteward: For example, enter the LHV of natural gas in GJ/Nm3 if usage is to be entered in Nm3.
Notes
Done

## Debt Financing Calculations
Debt Financing Calculations
ANNUAL LOAN CALCULATION (if debt financing is assumed)
Analysis Year | Loan Year | Principal Owed | Annual Payment | Interest | Principal Payment | New Principal
1 | N/A
2 | N/A
3 | N/A
4 | N/A
5 | N/A
6 | N/A
7 | N/A
8 | N/A
9 | N/A
10 | N/A
11 | N/A
12 | N/A
13 | N/A
14 | N/A
15 | N/A
16 | N/A
17 | N/A
18 | N/A
19 | N/A
20 | N/A
21 | N/A
N/A
N/A
N/A
N/A
N/A
N/A
N/A
N/A
N/A
N/A
N/A
N/A
N/A
N/A
N/A
N/A
N/A
N/A
N/A
N/A
N/A
N/A
N/A

## Depreciation
Depreciation
DO NOT ENTER ANYTHING ON THIS PAGE. THE VALUES CALCULATED
ON THIS PAGE ARE USED IN THE CASH FLOW ANALYSIS TAB.
= Calculated Cells (do not change formulas)
= Input Required
= Optional Input; To Provide Additional Information Only
= H2A Guidelines/Information Cells
MACRS Depreciation Table (Half-Year Convention)
Recovery Period
| Recovery Period | 3 | 5 | 7 | 10 | 15 | 20
| 1 | 33.33% | 20% | 14.29% | 10% | 5% | 3.75%
| 2 | 44.45% | 32% | 24.49% | 18% | 9.5% | 7.219%
| 3 | 14.81% | 19.2% | 17.49% | 14.4% | 8.55% | 6.677%
| 4 | 7.41% | 11.52% | 12.49% | 11.52% | 7.7% | 6.177%
| 5 |  | 11.52% | 8.93% | 9.22% | 6.93% | 5.713%
| 6 |  | 5.76% | 8.92% | 7.37% | 6.23% | 5.285%
| 7 |  |  | 8.93% | 6.55% | 5.9% | 4.888%
| 8 |  |  | 4.46% | 6.55% | 5.9% | 4.522%
| 9 |  |  |  | 6.56% | 5.91% | 4.462%
| 10 |  |  |  | 6.55% | 5.9% | 4.461%
| 11 |  |  |  | 3.28% | 5.91% | 4.462%
| 12 |  |  |  |  | 5.9% | 4.461%
| 13 |  |  |  |  | 5.91% | 4.462%
| 14 |  |  |  |  | 5.9% | 4.461%
| 15 |  |  |  |  | 5.91% | 4.462%
| 16 |  |  |  |  | 2.95% | 4.461%
| 17 | [5 empty] | 4.462%
| 18 | [5 empty] | 4.461%
| 19 | [5 empty] | 4.462%
| 20 | [5 empty] | 4.461%
| 21 | [5 empty] | 2.231%
| NPV - Real IRR | 0.83224 | 0.77326 | 0.72145 | 0.65413 | 0.51734 | 0.44242
| NPV - Nominal IRR | 0.80324 | 0.73658 | 0.67923 | 0.60647 | 0.4631 | 0.38899
Inputs from Cash-Input Sheet
Depreciation Type | MACRS
Depreciation Period (yrs) | 7
Total Initial Depreciable Capital | 2222310.6432
DEPRECIATION CALCULATION TABLE
Operation Year | Annual Depreciable Capital | 1 | 2 | 3 | 4 | 5 | 6 | 7 | 8 | 9 | 10 | 11 | 12 | 13 | 14 | 15 | 16 | 17 | 18 | 19 | 20 | 21 | Total
-1 | 2222310.6432 | 1: 317568.1909; 2: 544243.8765; 3: 388682.1315; 4: 277566.5993; 5: 198452.3404; 6: 198230.1094; 7: 198452.3404; 8: 99115.0547 | 2222310.6432
1 | 0 | 1: 0; 2: 0; 3: 0; 4: 0; 5: 0; 6: 0; 7: 0; 8: 0 | 0
2 | 0 | 1: 0; 2: 0; 3: 0; 4: 0; 5: 0; 6: 0; 7: 0; 8: 0 | 0
3 | 0 | 1: 0; 2: 0; 3: 0; 4: 0; 5: 0; 6: 0; 7: 0; 8: 0 | 0
4 | 0 | 1: 0; 2: 0; 3: 0; 4: 0; 5: 0; 6: 0; 7: 0; 8: 0 | 0
5 | 0 | 1: 0; 2: 0; 3: 0; 4: 0; 5: 0; 6: 0; 7: 0; 8: 0 | 0
6 | 263272.917 | 1: 37621.6998; 2: 64475.5374; 3: 46046.4332; 4: 32882.7873; 5: 23510.2715; 6: 23483.9442; 7: 23510.2715; 8: 11741.9721 | 263272.917
7 | 0 | 1: 0; 2: 0; 3: 0; 4: 0; 5: 0; 6: 0; 7: 0; 8: 0 | 0
8 | 0 | 1: 0; 2: 0; 3: 0; 4: 0; 5: 0; 6: 0; 7: 0; 8: 0 | 0
9 | 0 | 1: 0; 2: 0; 3: 0; 4: 0; 5: 0; 6: 0; 7: 0; 8: 0 | 0
10 | 0 | 1: 0; 2: 0; 3: 0; 4: 0; 5: 0; 6: 0; 7: 0; 8: 0 | 0
11 | 0 | 1: 0; 2: 0; 3: 0; 4: 0; 5: 0; 6: 0; 7: 0; 8: 0 | 0
12 | 0 | 1: 0; 2: 0; 3: 0; 4: 0; 5: 0; 6: 0; 7: 0; 8: 0 | 0
13 | 300348.5041 | 1: 42919.8012; 2: 73555.3487; 3: 52530.9534; 4: 37513.5282; 5: 26821.1214; 6: 26791.0866; 7: 26821.1214; 8: 13395.5433 | 300348.5041
14 | 0 | 1: 0; 2: 0; 3: 0; 4: 0; 5: 0; 6: 0; 7: 0; 8: 0 | 0
15 | 0 | 1: 0; 2: 0; 3: 0; 4: 0; 5: 0; 6: 0; 7: 0; 8: 0 | 0
16 | 0 | 1: 0; 2: 0; 3: 0; 4: 0; 5: 0; 6: 0; 7: 0; 8: 0 | 0
17 | 0 | 1: 0; 2: 0; 3: 0; 4: 0; 5: 0; 6: 0; 7: 0; 8: 0 | 0
18 | 0 | 1: 0; 2: 0; 3: 0; 4: 0; 5: 0; 6: 0; 7: 0; 8: 0 | 0
19 | 0 | 1: 0; 2: 0; 3: 0; 4: 0; 5: 0; 6: 0; 7: 0; 8: 0 | 0
20 | 0 | 1: 0; 2: 0; 3: 0; 4: 0; 5: 0; 6: 0; 7: 0; 8: 0 | 0
0
0
0
0
0
0
0
0
0
0
0
0
0
0
0
0
0
0
0
0
0
0
0
DEPRECIATION CHARGES TO CASH FLOW TAB
Operation Year | Depreciation Charge | 1: Post Analysis Depreciation
-1 | 317568.1909 | 1: 0
1 | 544243.8765 | 1: 0
2 | 388682.1315 | 1: 0
3 | 277566.5993 | 1: 0
4 | 198452.3404 | 1: 0
5 | 198230.1094 | 1: 0
6 | 236074.0403 | 1: 0
7 | 163590.5921 | 1: 0
8 | 46046.4332 | 1: 0
9 | 32882.7873 | 1: 0
10 | 23510.2715 | 1: 0
11 | 23483.9442 | 1: 0
12 | 23510.2715 | 1: 0
13 | 54661.7733 | 1: 0
14 | 73555.3487 | 1: 0
15 | 52530.9534 | 1: 0
16 | 37513.5282 | 1: 0
17 | 26821.1214 | 1: 0
18 | 26791.0866 | 1: 0
19 | 26821.1214 | 1: 0
20 | 13395.5433 | 1: 0
| 0 | 1: 0
| 0 | 1: 0
| 0 | 1: 0
| 0 | 1: 0
| 0 | 1: 0
| 0 | 1: 0
| 0 | 1: 0
| 0 | 1: 0
| 0 | 1: 0
| 0 | 1: 0
| 0 | 1: 0
| 0 | 1: 0
| 0 | 1: 0
| 0 | 1: 0
| 0 | 1: 0
| 0 | 1: 0
| 0 | 1: 0
| 0 | 1: 0
| 0 | 1: 0
| 0 | 1: 0
| 0 | 1: 0
| 0 | 1: 0
| 0 | 1: 0
Totals | 2785932.0644 | 1: 0
Remaining Book Value Calculation for Greater than 40-year Plant Life
Year after 40 | Depreciation Charge
1 | 0
2 | 0
3 | 0
4 | 0
5 | 0
6 | 0
7 | 0
8 | 0
9 | 0
10 | 0
11 | 0
12 | 0
13 | 0
14 | 0
15 | 0
16 | 0
17 | 0
18 | 0
19 | 0
20 | 0
Totals | 0

## Constants and Conversions
To Convert From | To | Multiply by:
General
miles | km | 1.6093 | km/mile
gallons | liters | 3.785 | L/gal
MPG | kWh/km | 0.018264 | (kWh/km)/MPG
scf | Nm3 | 0.026853 | Nm3/scf
lb | kg | 0.45351 | kg/lb
ncf | Nm3 | 0.028317 | Nm3/ncf
atm | psi | 14.696 | psi/atm
Energy
MJ | kWh | 0.27778 | kWh/MJ
gallon of gasoline eq (GGE) -conventional gasoline | kWh | 34.0226
kg H2 (LHV) | GGE | 0.97933
kg H2 (LHV) | kWh | 33.3921 | kWh/kg H2
kg H2 (LHV) | GJ | 0.12021
btu | kWh | 0.00029308
mmBTU | GJ | 1.055 | GJ/mmbtu
Greenhouse Gas Emissions Factors
CO2 | 1
CH4 | 23
N2O | 296
Energy Feedstock Conversions
Usage unit | Conversion from $/GJ
mmBtu | 1.055
kWh | 0.0036
GJ | 1

## Lists
Cancelled
Use_Default |  | Yes_No | Temp_var_location | Sensitivity_Variables |  | Price_Tables |  | Import_Variable_List | Input_Value_Defaults |  | Export_Variable_List | Scaling_Method_Defaults |  | Refueling_Value_Defaults | Price_Units | Price_Conversion
Use H2A Value |  | Yes | 5000 | Operating Capacity Factor (fraction) | cap_factor | AEO_2009_Reference_Case |  | cap_factor | ref_year | 2007 | title | Engin | Use Scale Factor | Production process outlet pressure (psi)
Enter Value |  | No |  | Plant Design Capacity (kg of H2/day) | design_cap | AEO_2009_High_Price_Case |  | design_cap | depr_type | MACRS | H2_Price_real | Site_prep | Use Scale Factor | Dispensing Pressure (psi)
|  |  |  | Assumed start-up year | startup_year | AEO_2010_Reference_Case |  | ref_year | equity | 1 | H2_Price_nominal | Process_cont | Use Scale Factor | Hydrogen Temperature at the Station (degrees C)
Add_As_List |  | Feed_Type_List |  | Length of Construction Period (years) | construct |  |  | startup_year | decom_percent | 0.1 | result_cap_contr | Project_cont | Use Scale Factor | Excess storage capacity (% of design capacity)
Feedstock |  | Feed |  | Start-up Time (years) | start_time |  |  | construct | salvage_perct | 0.1 | result_decom_contr | Fees | Use Baseline Value | Maximum Pressure (psia)
Utility |  | Utility |  | Plant life (years) | plant_life |  |  | percent_cap1 | inflation_rate | 0.019 | result_fixed_o_m_contr | Other_indirect | Use Scale Factor | Minimum Pressure (psia)
Byproduct |  | Feed Utility |  | Decommissioning costs (fraction of depreciable capital investment) | decom_percent | Price_Table_in_Use | Energy_Feed_List | percent_cap2 | real_irr | 0.1 | result_feed_contr | Permitting | Use Baseline Value | Maximum Pressure (psia)
|  | Feed Utility Byprod |  | Salvage value (fraction of total capital investment) | salvage_perct | AEO_2009_Reference_Case | AEO_2009_Reference_Case_Feeds | start_time | state_tax_rate | 0.06 | result_byprod_contr | acres | Use Scale Ratio | Minimum Pressure (psia)
|  | Byproduct |  | Inflation rate (fraction) | inflation_rate |  | Energy_Feed_Years | plant_life | fed_tax_rate | 0.35 | result_other_var_contr | FTEs | Use Scale Factor | Maximum Pressure (psia)
|  |  |  | After-tax Real IRR (fraction) | real_irr |  | AEO_2009_Reference_Case_Years | anal_period | WorkingCap | 0.15 | result_other_mat_contr | licensing | Use Scale Factor | Minimum Pressure (psia)
Delete_As_List |  | ColorList |  | State Taxes (fraction) | state_tax_rate |  | Energy_Feed_Dropdown | depr_length | overhead_rate | 0.2 | cap_factor | rent | Use Scale Ratio | Vehicle Tank Maximum Pressure (psia)
Energy Feedstock |  | Input |  | Federal Taxes (fraction) | fed_tax_rate |  | AEO_2009_Reference_Case_drpdwn | depr_type | tax_ins_rate | 0.02 | design_cap | material | Use Scale Ratio | Vehicle fill time (min)
Energy Utility |  | Calculated |  | WORKING CAPITAL (fraction of yearly change in operating costs) | WorkingCap |  |  | equity | royalties | 0 | ref_year | prod_maint | Use Scale Factor | Vehicle Lingering time (min)
Energy Byproduct |  | Error |  | Total Direct Capital Cost | direct_cap |  |  | debt_interest | operator_profit | 0 | startup_year | other_fees | Use Scale Ratio | Hoses per dispenser
Other Feed |  | Information |  | Total Fixed Operating Cost | fixed |  |  | debt_period | tax_credit | 0 | construct | other_fixed | Use Scale Factor | Vehicle tank capacity (kg)
Other Byproduct |  | UserInfo |  | Cost of land ($/acre) | acre_cost |  |  | percnt_fixed | plant_life | 20 | percent_cap1 | var_misc | Use Scale Ratio | Scaling daily demand profile as % of Chevron peak above average
All |  |  |  | G&A rate (fraction of labor cost) | overhead_rate |  |  | percnt_revs | anal_period | 20 | percent_cap2 | waste_treat | Use Scale Ratio | Design (Maximum) Hose Occupied Fraction During Peak Hour
|  |  |  | Property tax and insurance rate (fraction of total capital investment) | tax_ins_rate |  |  | percnt_var |  |  | start_time | solidwaste_treat | Use Scale Ratio | Maximum Low Pressure Storage Pressure (psi)
|  |  |  | Rent ($/year) | rent |  |  | decom_percent |  |  | plant_life | royalties | Use Scale Ratio | Minimum Low Pressure Storage Pressure (psi)
Scaling_validation | Scaling_validation_Lookup |  |  | Material costs for maintenance and repairs ($/year) | material |  |  | salvage_perct |  |  | anal_period | operator_profit | Use Scale Ratio | Operating Storage Temperature (degrees C)
Use Scale Ratio | 1 |  |  | Production Maintenance and Repairs ($/year) | prod_maint |  |  | inflation_rate |  |  | depr_length | tax_credit | Use Scale Ratio | Cp/Cv ratio
Use Scale Factor | 1 |  |  | Waste treatment costs ($/year) | waste_treat |  |  | real_irr |  |  | depr_type |  |  | Enter Number of Installed Compressors
Use Baseline Value | 1 |  |  | Solid waste disposal costs ($/year) | solidwaste_treat |  |  | state_tax_rate |  |  | equity |  |  | Enter Number of Compressors in Operation at Any Time
Skip | 1 |  |  | feedstock Ethanol Usage | feedstockEthanol_Usage |  |  | fed_tax_rate |  |  | debt_interest |  |  | Design Refueling Station Compressor Based on Compression Ratio per Stage?
0.1 | 1 |  |  | utility Commercial Electricity Usage | utilityCommercial_Electricity_Usage |  |  | WorkingCap |  |  | debt_period |  |  | Enter Compression Ratio Per Stage for Refueling Station Compressor
0.2 | 1 | [6 empty] | direct_cap |  |  | percnt_fixed |  |  | Isentropic Compressor Efficiency for Refueling Station Compressor (%)
0.25 | 1 | [6 empty] | Engin |  |  | percnt_revs |  |  | Compressor Motor Sizing Factor
0.3 | 1 | [6 empty] | Site_prep |  |  | percnt_var |  |  | Hydrogen Lost During Compression (%)
0.4 | 1 | [6 empty] | Process_cont |  |  | decom_percent |  |  | Hours per day the Refueling Station Is Operating
0.5 | 1 | [6 empty] | Project_cont |  |  | salvage_perct |  |  | Surge: % Above the System Average Demand
0.6 | 1 | [6 empty] | Fees |  |  | inflation_rate |  |  | Friday Average above Weekly Average (%)
0.7 | 1 | [6 empty] | Other_indirect |  |  | real_irr |  |  | Distance from Refueling Station to Nearest Electrical Substation (mi)
0.8 | 1 | [6 empty] | Permitting |  |  | state_tax_rate |  |  | Trenching cost per mile ($)
0.9 | 1 | [6 empty] | acre_cost |  |  | fed_tax_rate |  |  | Cascade Vessel Outer Diameter (m)
[8 empty] | acres |  |  | WorkingCap |  |  | Cascade Vessel Wall Thickness (m)
[8 empty] | FTEs |  |  | direct_cap |  |  | Cascade Vessel Length (m)
[8 empty] | FTE_cost |  |  | Engin |  |  | Cascade Vessel Stacking
[8 empty] | overhead_rate |  |  | Site_prep |  |  | Low Pressure Storage Vessel Outer Diameter (m)
[8 empty] | licensing |  |  | Process_cont |  |  | Low Pressure Storage Vessel Wall Thickness (m)
[8 empty] | tax_ins_rate |  |  | Project_cont |  |  | Low Pressure Storage Vessel Length (m)
[8 empty] | rent |  |  | Fees |  |  | Low Pressure Storage Stacking
[8 empty] | material |  |  | Other_indirect |  |  | Baseline Station Length (m)
[8 empty] | prod_maint |  |  | Permitting |  |  | Baseline Station Width (m)
[8 empty] | other_fees |  |  | acre_cost |  |  | Number of Dispensers for Baseline Station Dimensions
[8 empty] | other_fixed |  |  | acres |  |  | Convenience Store Length (m)
[8 empty] | total_other_raw |  |  | FTEs |  |  | Convenience Store Width (m)
[8 empty] | var_misc |  |  | FTE_cost |  |  | Baseline Storage Length (m)
[8 empty] | waste_treat |  |  | storage_labor |  |  | Baseline Storage Width (m)
[8 empty] | solidwaste_treat |  |  | storage_labor_cost |  |  | Setback: Wall Opening (m)
[8 empty] | replace_factor |  |  | overhead_rate |  |  | Setback: Lot Line
[8 empty] | royalties |  |  | tax_ins_rate |  |  | Setback: Parked Car (m)
[8 empty] | operator_profit |  |  | rent |  |  | Area per Additional Dispenser Island (m2)
[8 empty] | tax_credit |  |  | material |  |  | Use H2A costs for compressor?
[11 empty] | prod_maint |  |  | Use H2A dispenser costs?
[11 empty] | forecourt_maint |  |  | Use H2A Refueling Station compressed gas storage costs for Cascade Storage?
[11 empty] | other_fees |  |  | Use H2A Refueling Station compressed gas storage costs for low pressure storage?
[11 empty] | other_fixed |  |  | Use H2A Refueling Station costs for electrical upgrading?
[11 empty] | total_other_raw |  |  | Site Preparation (% of Initial Capital Investment)
[11 empty] | total_utilities |  |  | Engineering & Design (% of Initial Capital Investment)
[11 empty] | total_byproducts |  |  | Project Contingency (% of Initial Capital Investment)
[11 empty] | var_misc |  |  | One-time Licensing Fees (% of Initial Capital Investment)
[11 empty] | waste_treat |  |  | Up-Front Permitting Costs (% of Initial Capital Investment)
[11 empty] | solidwaste_treat |  |  | Other capital ($(2005))
[11 empty] | replace_factor |  |  | Other Station Labor cost ($(2005/man-hr)
[11 empty] | royalties |  |  | Insurance and Taxes (% of Total Capital Investment)
[11 empty] | operator_profit |  |  | Rent ($(2005)/m2/month)
[11 empty] | tax_credit |  |  | Licensing and Permits (% of Total Capital Investment)
[11 empty] | FC_direct_cap |  |  | Operating, Maintenance and Repairs for Compressor (% of Compressor Installed Capital)
[11 empty] | FC_OandMCost |  |  | Operating, Maintenance and Repairs for Storage (% of Storage Installed Capital)
Operating, Maintenance and Repairs for Dispensers ($/dispenser per year)
Overhead and G&A (% of Total Labor Cost)
Other Fixed Operating Costs ($(2005)/year)
Compressor MACRS Depreciation Schedule Length (years)
Dispenser MACRS Depreciation Schedule (years)
Remainder of Station MACRS Depreciation Schedule Length (years)
Compressor Lifetime (years)
Dispenser Lifetime (years)

## Title - blank (hidden)
Forecourt Hydrogen Production - Project Information
Title:
Authors:
Contact:
Contact phone:
Contact e-mail:
Organization:
Date:
Web Site:
Plant Design Capacity (kg/day):
Start-up Year:
Primary Product Feedstock Source:
Secondary Feedstock Source:
Process Energy Source:
Conversion Technology:
Primary By-Product:
Secondary By-Product:
Based on Number of Plants Installed per Year (per manufacturer):
H2 Onsite Storage Type
Assumed plant location:
Reporting Spreadsheet Change History:
Date spreadsheet created / modified | Name | Comments

## Description - blank (hidden)
Forecourt Hydrogen Production - Description
Purpose:
System Description:
Analysis Methodology Summary:
Plant Ownership and Entity Type Assumptions:
References:

## ProcessFlow - blank (hidden)
Forecourt Hydrogen Production - Process Flow Diagram
Process Flow Diagram
Stream Summaries